## water tank
Government of Nepal
Shankharapur Municipality Office
Bagmati Province
Sankhu, Kathmandu
Detail Estimated Sheet
Project:- gfª\Un] vfg]kfgL | [6 empty] | F.Y.: 2082/2083
Location:- Shankharapur Municipality 1 | [6 empty] | Date:2082
S.N. | Description of work | No. | Length | Breadth | Height | Quantity | Unit | Rate | Amount | Remark
A | Intake works
1 | Earthwork in Excavation in ordinary soil
| -for intake | 1 | 1.5 | 1.5 | 1.29 | 2.9025
| Sub-total |  |  |  |  | 2.9025 | cum | 963.05 | 2795.2526
2 | Dry boulder packing work
| -for intake | 1 | 1.5 | 1.5 | 0.15 | 0.3375
| Sub-total |  |  |  |  | 0.3375 | cum | 4493.69 | 1516.6204
| -13% VAT for block stone | [7 empty] | 135.626
3 | Plain cement concrete (1:2:4)
| -for intake | 1 | 1.5 | 1.5 | 0.05 | 0.1125
| Sub-total |  |  |  |  | 0.1125 | cum | 13343.7 | 1501.1662
| -13% VAT for sand | [7 empty] | 20.6691
| -13% VAT for cement | [7 empty] | 59.904
| -13% VAT for aggregate | [7 empty] | 41.6736
4 | 20mm thick cement plaster (1:6)
| -for outer face wall of intake | 1 | 6 |  | 1.066 | 6.396
| -for inner face wall of intake | 1 | 4.8 |  | 1.066 | 5.1168
| Sub-total |  |  |  |  | 11.5128 | sqm | 499.5432 | 5751.141
| -13% VAT for sand | [7 empty] | 111.7008
| -13% VAT for cement | [7 empty] | 109.1966
5 | 3 mm thick cement punning
| -for inner face wall of intake | 1 | 4.8 |  | 1.066 | 5.1168
| -for outer face wall of intake | 1 | 6 |  | 1.066 | 6.396
| - for floor area of intake 2 | 1 | 1.2 | 1.2 |  | 1.44
| Sub-total |  |  |  |  | 12.9528 | sqm | 286.096 | 3705.7443
| -13% VAT for cement | [7 empty] | 114.6644
6 | Form work for concrete work
| -for shear wall outer face of intake 2 | 1 | 6 |  | 1.066 | 6.396
| -for shear wall inner face of intake 2 | 1 | 4.8 |  | 1.066 | 5.1168
| -for intake 2 cover | 1 | 1.2 | 1.2 |  | 1.44
| Sub-total |  |  |  |  | 12.9528 | sqm | 1118.835 | 14492.046
| -13% VAT for local wood | [7 empty] | 1063.1917
| -13% VAT for nails | [7 empty] | 55.5675
7 | Plain cement concrete (1:1.5:3)
| -for intake | 1 | 1.5 | 1.5 | 0.125 | 0.28125
| -for shear wall shorter side of intake | 2 | 1.5 | 0.15 | 1.066 | 0.4797
| -for shear wall longer side of intake | 2 | 1.2 | 0.15 | 1.066 | 0.38376
| -for intake 2 cover | 1 | 1.5 | 1.5 | 0.125 | 0.28125
| Sub-total |  |  |  |  | 1.426 | cum | 14337.7 | 20444.9867
| -13% VAT for cement | [7 empty] | 949.119
| -13% VAT for sand | [7 empty] | 250.2096
| -13% VAT for aggregate | [7 empty] | 534.4337
8 | Mild steel reinforcement | No. | Length (m) | Unit Weight (Kg/m) | Total Weight (Kg)
| -for intake | 10 | 3.53 | 0.61728 | 21.7901 | 21.7901
|  | 10 | 3.53 | 0.61728 | 21.7901 | 21.7901
| -for binding shear wall of intake | 8 | 2.8 | 0.61728 | 13.8272 | 13.8272
|  | 8 | 2.8 | 0.61728 | 13.8272 | 13.8272
| -for intake 2 cover | 10 | 1.4 | 0.61728 | 8.642 | 8.642
|  | 10 | 1.4 | 0.61728 | 8.642 | 8.642
| Sub-total |  |  |  |  | 88.5185 | Kg | 98.316 | 8702.7867
| -13% VAT for MS bars | [7 empty] | 1087.45
| -13% VAT for Bind wire | [7 empty] | 13.8089
9 | Provisional sum for other unforseen works | 1 |  |  |  | 1
| Sub-total |  |  |  |  | 1 | PS | 5000 | 5000
10 | Information board (सुचना पाटि) | 1 |  |  |  | 1 | no. | 500 | 500
| Total | [7 empty] | 68956.9588
| Total Estimated | 68956.9588 |  | 100
| Budget allocated | 50000
| Municipal payment | 47500 |  | 68.8835
| User contribution | 21456.9588 |  | 31.1165
| Contingencies | 1500 |  | 3
| Maintanince | 1000 |  | 2

## Sheet1 (hidden)
Intake size
length | breadth | height | wall thickness
1.5 | 1.5 | 1.0667 | 0.15