## water tank
Government of Nepal
Shankharapur Municipality Office
Bagmati Province
Sankhu, Kathmandu
Detail Estimated Sheet
Project:- u0f]z] l;FrfO{ | [6 empty] | F.Y.: 2082/2083
Location:- Shankharapur Municipality 1 | [6 empty] | Date:2082
S.N. | Description of work | No. | Length | Breadth | Height | Quantity | Unit | Rate | Amount | Remark | kulo
1 | Earthwork in Excavation in ordinary soil | [9 empty] | length | breadth | height | thickness
| -for kulo | 0.5 | 100 | 0.55 | 0.675 | 18.5625 |  |  |  |  | 100 | 0.55 | 0.35 | 0.1
| -for masonary wall 1 | 0.5 | 4.5 | 0.75 | 1.5 | 2.5312
| Sub-total |  |  |  |  | 21.0937 | cum | 963.05 | 20314.3359
2 | Dry boulder packing work
| -for kulo | 0.5 | 100 | 0.55 | 0.15 | 4.125
| -for masonary wall 1 | 0.5 | 4.5 | 0.75 | 1.5 | 2.5312
| Sub-total |  |  |  |  | 6.6562 | cum | 4493.69 | 29911.1241
| -13% VAT for block stone | [7 empty] | 2674.8453
3 | Plain cement concrete (1:2:4)
| -for kulo | 0.5 | 100 | 0.55 | 0.075 | 2.0625
| -for masonary wall 1 | 1 | 4.5 | 0.75 | 0.05 | 0.16875
|  | 1 | 4.5 | 0.45 | 0.05 | 0.10125
| Sub-total |  |  |  |  | 2.3325 | cum | 13343.7 | 31124.1802
| -13% VAT for sand | [7 empty] | 428.5388
| -13% VAT for cement | [7 empty] | 1242.0096
| -13% VAT for aggregate | [7 empty] | 864.0336
4 | R.R. masonry in 1:6 cement mortar
| -for masonary wall 1 | 0.5 | 4.5 | 0.6 | 1.5 | 2.025
| Sub-total |  |  |  |  | 2.025 | cum | 12225.55 | 24756.7387
| -13% VAT for sand | [7 empty] | 392.9427
| -13% VAT for cement | [7 empty] | 357.1776
| -13% VAT for block stone | [7 empty] | 745.9426
5 | Form work for concrete work
| -for kulo shear wall | 4 | 100 |  | 0.35 | 140
| Sub-total |  |  |  |  | 140 | sqm | 1118.835 | 156636.9
| -13% VAT for local wood | [7 empty] | 11491.48
| -13% VAT for nails | [7 empty] | 600.6
6 | Plain cement concrete (1:1.5:3)
| -for kulo base | 0.5 | 100 | 0.55 | 0.1 | 2.75
| -for kulo shear wall | 2 | 100 | 0.1 | 0.35 | 7
| Sub-total |  |  |  |  | 9.75 | cum | 14337.7 | 139792.575
| -13% VAT for cement | [7 empty] | 6489.6
| -13% VAT for sand | [7 empty] | 1710.8081
| -13% VAT for aggregate | [7 empty] | 3654.1898
7 | Mild steel reinforcement | No. | Length (m) | Unit Weight (Kg/m) | Total Weight (Kg)
| -for kulo | 667 | 1.15 | 0.61728 | 473.4877 | 473.4877
| -distribution bars | 10 | 99.9 | 0.61728 | 616.6667 | 616.6667
| Sub-total |  |  |  |  | 1090.1543 | Kg | 98.316 | 107179.6122
| -13% VAT for MS bars | [7 empty] | 13392.5458
| -13% VAT for Bind wire | [7 empty] | 170.0641
8 | Provisional sum for other unforseen works and lab tests | 1 |  |  |  | 1 | PS | 5000 | 5000
9 | Information board (सुचना पाटि) | 1 |  |  |  | 1 | no. | 500 | 500
| Total | [7 empty] | 559430.2443
| Total Estimated | 559430.2443 |  | 100
| Budget allocated | 500000
| Municipal payment | 475000 |  | 84.9078
| User contribution | 84430.2443 |  | 15.0922
| Contingencies | 15000 |  | 3
| Maintanince | 10000 |  | 2