## estimate
Government of Nepal
Shankharapur Municipality Office
Bagmati Province
Sankhu, Kathmandu
Detail Estimated Sheet
Project:- nfFs'/Ljf]6 b]jL ;'df/f ;8s | [6 empty] | F.Y.: 2082/2083
Location:- Shankharapur Municipality 1 | [6 empty] | Date:2082
S.N. | Description of work | No. | Length | Breadth | Height | Quantity | Unit | Rate | Amount | Remark
1 | Earthwork Excavation in Cutting, Roadway Excavation in all types of Soil by Mechanical Means ., Road way Excavation in all types of soil as per Drawing and technical specifications including removal of stumps and other deleterious matter, all lifts and lead as per Drawing and instruction of the Engineer.
| -for road | 1 | 56 | 3.0479 | 0.15 | 25.602
| sub-total |  |  |  |  | 25.602 | cum | 62.95 | 1611.6428
| -13% VAT for excavator | [7 empty] | 172.0707
2 | Providing and laying of hand pack locally available Stone soling with 150 to 200 mm thick stones and packing with smaller stone on prepared surface as per Drawing and Technical Specifications.
| -for road | 1 | 56 | 3.0479 | 0.15 | 25.602
| sub-total |  |  |  |  | 25.602 | cum | 4458.52 | 114146.8089
| -13% VAT for block stone | [7 empty] | 9863.3461
3 | Providing and laying of Plain/Reinforced Cement Concrete in Foundation complete as per Drawing and Technical Specifications., RCC Grade M 20
| -for road | 1 | 56 | 3.0479 | 0.15 | 25.602
| sub-total |  |  |  |  | 25.602 | cum | 12000.5 | 307236.2085
| -13% VAT for cement | [7 empty] | 15064.0108
| -13% VAT for sand | [7 empty] | 4755.5418
| -13% VAT for aggregate | [7 empty] | 9828.1198
| -13% VAT for water | [7 empty] | 171.9598
| -13% VAT for formwork | [7 empty] | 1536.1887
4 | Providing and laying , fitting and placing HYSD bar reinforcement in sub-structure complete as per Drawing and Technical Specifications and instruction of site engineer | No. | Length (m) | Unit weight (Kg/m) | Total Weight (Kg)
| -for road | 20 | 55.9 | 0.61728 | 690.1235 | 0.69012
|  | 373 | 2.9479 | 0.61728 | 678.7337 | 0.67873
| sub-total |  |  |  |  | 0.69012 | tonne | 124355 | 85820.3025
| -13% VAT for HYSD bar | [7 empty] | 9868.7654
| -13% VAT for binding wire | [7 empty] | 86.1274
5 | Provisional sum for lab tests | 1 |  |  |  | 1 | PS | 5000 | 5000
6 | Information board (सुचना पाटि) | 1 |  |  |  | 1 | no. | 500 | 500
| Total | [7 empty] | 565661.0931
| Total Estimated | 565661.0931 |  | 100
| Budget allocated | 500000
| Municipal payment | 475000 |  | 83.9725
| User contribution | 90661.0931 |  | 16.0275
| Contingencies | 15000 |  | 3
| Maintanince | 10000 |  | 2

## gravel
Government of Nepal
Shankharapur Municipality Office
Bagmati Province
Sankhu, Kathmandu
Detail Estimated Sheet
Project:- nfFs'/Ljf]6 b]jL ;'df/f ;8s | [6 empty] | F.Y.: 2082/2083
Location:- Shankharapur Municipality 1 | [6 empty] | Date:2082
S.N. | Description of work | No. | Length | Breadth | Height | Quantity | Unit | Rate | Amount | Remark
1 | Earthwork Excavation in Cutting, Roadway Excavation in all types of Soil by Mechanical Means ., Road way Excavation in all types of soil as per Drawing and technical specifications including removal of stumps and other deleterious matter, all lifts and lead as per Drawing and instruction of the Engineer.
| -for road | 1 | 60 | 3.0479 | 0.15 | 27.4307
| sub-total |  |  |  |  | 27.4307 | cum | 62.95 | 1726.7601
| -13% VAT for excavator | [7 empty] | 184.3615
2 | Providing and laying granular sub-base on prepared surface, mixing at OMC, and compacting to achieve the desired density, complete as per Drawing and Technical Specifications., By Mechanical means
| -for road | 1 | 60 | 3.0479 | 0.15 | 27.4307
| sub-total |  |  |  |  | 27.4307 | cum | 2976.7 | 81652.8497
| -13% VAT for block stone | [7 empty] | 9823.0875
| -13% VAT for water | [7 empty] | 66.3273
3 | Providing and laying of Plain/Reinforced Cement Concrete in Foundation complete as per Drawing and Technical Specifications., RCC Grade M 20
| -for road | 1 | 60 | 3.0479 | 0.15 | 27.4307
| sub-total |  |  |  |  | 27.4307 | cum | 12000.5 | 329181.6519
| -13% VAT for cement | [7 empty] | 16140.0115
| -13% VAT for sand | [7 empty] | 5095.2234
| -13% VAT for aggregate | [7 empty] | 10530.1284
| -13% VAT for water | [7 empty] | 184.2426
| -13% VAT for formwork | [7 empty] | 1645.9165
4 | Providing and laying , fitting and placing HYSD bar reinforcement in sub-structure complete as per Drawing and Technical Specifications and instruction of site engineer | No. | Length (m) | Unit weight (Kg/m) | Total Weight (Kg)
| -for road | 20 | 59.9 | 0.61728 | 739.5062 | 0.73951
|  | 400 | 2.9479 | 0.61728 | 727.8645 | 0.72786
| sub-total |  |  |  |  | 0.73951 | tonne | 124355 | 91961.2901
| -13% VAT for HYSD bar | [7 empty] | 10574.9383
| -13% VAT for binding wire | [7 empty] | 92.2904
5 | Provisional sum for lab tests | 1 |  |  |  | 1 | PS | 5000 | 5000
6 | Information board (सुचना पाटि) | 1 |  |  |  | 1 | no. | 500 | 500
| Total | [7 empty] | 564359.0793
| Total Estimated | 564359.0793 |  | 100
| Budget allocated | 500000
| Municipal payment | 475000 |  | 84.1663
| User contribution | 89359.0793 |  | 15.8337
| Contingencies | 15000 |  | 3
| Maintanince | 10000 |  | 2