## estimate
Government of Nepal
Shankharapur Municipality Office
Bagmati Province
Sankhu, Kathmandu
Detail Estimated Sheet
Project:- l/dfn kFw]/f] u}/faf/L ;8s :t/f]Gglt | [6 empty] | F.Y.: 2082/2083
Location:- Shankharapur Municipality 1 | [6 empty] | Date:2083/01/14
S.N. | Description of work | No. | Length | Breadth | Height | Quantity | Unit | Rate | Amount | Remark
1 | Earthwork Excavation in Cutting., Roadway Excavation in all types of Soil by Mechanical Means ., Road way Excavation in all types of soil as per Drawing and technical specifications including removal of stumps and other deleterious matter, all lifts and lead as per Drawing and instruction of the Engineer.
| -for road levelling | 0.5 | 200 | 4 | 0.15 | 60 |  |  |  |  | 7 | 2 | 160.098
| Sub-total |  |  |  |  | 60 | m3 | 62.95 | 3777
| -13% VAT | [7 empty] | 403.26
2 | Providing and laying local/washing sub base without compaction on prepared surface, mixing , complete as per Drawing and Technical Specifications., By Mechanical means
| -for road | 1 | 200 | 4 | 0.15 | 120
| Sub-total |  |  |  |  | 120 | cum | 1691.95 | 203034
| -13% VAT for sub-base material S1 type or S2 type | [7 empty] | 22930.5326
| -13% VAT for water | [7 empty] | 290.16
| -13% VAT for mortar grader | [7 empty] | 909.48
| -13% VAT for vibratory road roller | [7 empty] | 1009.632
| -13% VAT for tractor/loader | [7 empty] | 541.632
3 | Information board (सुचना पाटि) | 1 |  |  |  | 1 | no. | 500 | 500
| Total | [7 empty] | 233395.6966
| Total Estimated | 233395.6966 |  | 100
| Budget allocated | 200000
| Municipal payment | 190000 |  | 81.4068
| User contribution | 43395.6966 |  | 18.5932
| Contingencies | 6000 |  | 3
| Maintanince | 4000 |  | 2