## TIME PERIOD
FUNDAMENTAL TIME PERIOD AS PER NBC 105: 2025
NBC 105: 2025 CL: 5.1.2 (Page 28)
[7 empty] | value | type of frame
[7 empty] | 0.075 | moment resisting concrete frame
[7 empty] | 0.085 | moment resisting steel frame
[7 empty] | 0.075 | eccentrically braced structural steel frame
[7 empty] | 0.05 | for all other structures
kt | = | 0.075 | moment resisting concrete frame
H | = | 13.716 | m
T1 | = | 0.53454 | seconds
The approximate fundamental time period as per
NBC 105: 2025 CL: 5.1.3 (Page 29)
T1 | = | 0.66818 | seconds
Tr |  | 0.52
Ta | = | 0.5 |  | K | = | 1.0841
|  |  |  | 0.00625 | 0.006
|  |  |  | 85.725 | 82.296

## COEFFICIENT
BASE SHEAR COEFFICIENT AS PER NBC 105: 2020
| Z | = | 0.35 | Kathmandu | Table 4-5
| I | = | 1 | Residential | Table 4-6
| Ch(T) | = | 2.25 |  | Clause: 4.1.2
| T | = | 0.66818 | Sec | (Ta<T<Tc)
| Soil Type | = | D |  | Table 4-4
| a | = | 2.25 | check table 4.1 | Table 4-1 | soil type D
| Ta | = | 0.5 |  | Table 4-1
| Tc | = | 2 |  | Table 4-1
| K | = | 0.8 |  | Table 4-1
For Ultimate Limit State | C(T) = Ch(T) Z I | = | 0.7875 |  | Clause: 4.1.1
For Serviceability Limit State | Cs(T) = 0.2 C(T) | = | 0.1575 |  | Clause: 4.2
Horizontal Base Shear Coefficient for Ultimate Limit State (Clause: 6.1.1)
| Rm | = | 4
| Wu | = | 1.5
| Cd(T1) | = | 0.13125
Horizontal Base Shear Coefficient for Serviceability Limit State (Clause: 6.1.2)
| Ws | = | 1.25
| Cd(T1) | = | 0.126

## WALL LOAD AND STAIR
Wall Load | (Assuming 30 % opening) | [5 empty] | Staircase Load Calculation:
Wall load calculation | B` | Density | H | Without opening | With opening | Unit | Total staircase area (A) | 3.3546 | m2
9" wall(on grid) | 0.23 | 19.2 | 2.698 | 11.9144 | 8.3401 | KN/m | Increase 20% for sloped area.
Plaster 12.5mm | 0.0125 | 20.4 | 2.698 | 0.68799 | 0.48159 | KN/m | Hence, A’ | 4.0255 | m2
Total |  |  |  | 12.6024 | 8.8217 | KN/m | Overall Depth of waist slab (D) = | 125
Adopted value |  |  |  | 13 | 9 | KN/m | Dead Load:
[7 empty] | •Self-weight = 25 kN/m3*0.125m*4.02546468401487 | 12.5796
4" wall (on grid) | 0.115 | 19.2 | 2.698 | 5.9572 | 4.4679 | KN/m | •Floor-finish = 1.5 kN/m2*4.02546468401487 m2 | 6.0382 |  | 7.35
Plaster 12.5mm | 0.0125 | 20.4 | 2.698 | 0.68799 | 0.48159 | KN/m | Riser | 0.18 | m
Total |  |  |  | 6.6452 | 4.9495 | KN/m | Tread | 0.25 | m
Adopted value |  |  |  | 7 | 5.5 | KN/m | Stair Width | 1 | m
[7 empty] | No. of Steps in a flight | 8 | no
Parapet wall | [6 empty] | •Step Dead =25* .5*0.18*0.25*1*8 | 4.5 |  | 4.5
4" wall (on grid) | 0.115 | 19.2 | 0.91463 | 2.0195 |  | KN/m | •Total Dead Load | 23.1178
Plaster 12.5mm | 0.0125 | 20.4 | 0.91463 | 0.23323 |  | KN/m | •Taking half load for staircase | 11.5589
Total |  |  |  | 2.2527 |  | KN/m | •Beam Length | 3.81 | m
Adopted value |  |  |  | 2.5 |  | KN/m | •UDL = | 3.0338
[7 empty] | Adopted value | 3.5 | taken
[7 empty] | Live Load: |  |  | 3
[7 empty] | •Live load for staircase=3 kN/m2*4.02546468401487 | 12.0764
[7 empty] | •Taking half load for staircase | 6.0382
[7 empty] | •Beam Length | 3.81
[7 empty] | •UDL = | 1.5848
[7 empty] | Adopted value | 2 | taken

## SCALE FACTOR
SCALE FACTOR | 9806.65 | mm/s2
BASE SHEAR STATIC | X | Y
ULS EQX | -193.7311 | 0
ULS EQY | 0 | -193.7311
SLS EQY | 0 | -744.3119
SLS EQX | -744.3119 | 0
BASE SHEAR DYNAMIC
uls rsx | 3319.1066 | 0.424
uls rsy | 0.424 | 3312.2879
sls rsx | 4752.3364 | 161.0035
sls rsy | 161.0035 | 5905.4538
SCALE FACTOR
for RSx ULS= | 572.3989 | 0.058368
for RSy ULS= | 573.5773 | 0.058489
for RSy SLS= | 1236.0111 | 0.12604
for RSx SLS= | 1535.9195 | 0.15662
SCALED BASE SHEAR | X | Y
RSx ULS | 504.0586 | 3.4786
RSy ULS | 3.3567 | 504.0557
RSx SLS | 483.7132 | 3.3382
RSy SLS | 3.2212 | 483.7123

## ECCENTRICITY
eccentricity check
Story | Diaphragm | Mass X | Mass Y | XCM | YCM | Cum Mass X | Cum Mass Y | XCCM | YCCM | XCR | YCR | ex | ey | %x | %y
|  | kg | kg | m | m | kg | kg | m | m | m | m
Story1 | D1 | 70595.83 | 70595.83 | 4.5321 | 3.7952 | 70595.83 | 70595.83 | 4.5321 | 3.7952 | 4.3623 | 3.6958 | 0.1698 | 0.0994 | 1.91 | 1.2348 | 0
Story2 | D2 | 70595.83 | 70595.83 | 4.5321 | 3.7952 | 70595.83 | 70595.83 | 4.5321 | 3.7952 | 4.3682 | 3.6138 | 0.1639 | 0.1814 | 1.8436 | 2.2534 | 8.6286
Story3 | D3 | 64504.42 | 64504.42 | 4.2287 | 4.086 | 64504.42 | 64504.42 | 4.2287 | 4.086 | 4.3702 | 3.5861 | 0.1415 | 0.4999 | 1.5917 | 6.2099 | 63.6512
Story4 | D4 | 23446.61 | 23446.61 | 3.9122 | 4.1537 | 23446.61 | 23446.61 | 3.9122 | 4.1537 | 4.2853 | 3.6528 | 0.3731 | 0.5009 | 4.1969 | 6.2224

## ISOLATED
Isolated Footing Design
Foundation Type : |  | F1
Required Data
size of colunm=
| l = |  | 0.35 | m
| b = |  | 0.35 | m
Bearing Capacity of Soil= |  |  | 120 | KN/m²
Strength of Steel (fy)= |  |  | 500 | N/mm²
Strength of Concrete (fck)= |  |  | 20 | N/mm² | ( M 20 )
Factor Load= |  |  | 963.8899
Axial Load = |  |  | 642.5933 | KN
Approximate area of footing= |  |  | 5.3549 | m²
Weight of footing including earth= |  |  | 160.6483
Axial Load = |  |  | 642.5933 | KN
Total weight on soil= |  |  | 803.2416 | KN
Actual Area= |  |  | 6.6937 | m²
Size of Square Footing = |  |  | 2.5872 |  | 8.4861
Adopted size=
| L = |  | 2.59 | m | 8.4952
| B = |  | 2.59 | m
Actual area of footing = |  |  | 6.7081 | m² |  |  | OK
Net Pressure acting upwads = |  |  | 143.6904 | KN/m²
B. M. at the face of column about an axis = |  |  |  | 233.4177 | KN-m
The effective depth required is given by
BM= 0.138 fck*bd^2
|  | d= | 180.7018 | mm
Adopt d = 2 to 3 Times of calculated value of d for Shear considerations.
|  | Adop. d= | 375 | mm
|  | D= | 425 | mm
Check for one-way Shear action
The critical section is taken at distance d away from the face of column
Shear force Vu= |  | 277.2579 | KN
Nominal shear stress (Tv) = |  |  | Vu/b*d = | 0.28547 | N/mm²
Allowable Shear Stress of Concrete for pt% of Steel < = 0.15 & |  |  |  |  | ( M 20 ) | 0.28
For 0.165% | Tc = | 0.292 | N/sq.mm | (From IS 456: 2000, table 19)
|  | Hence, | OK
Tc should be equal to or greater than Tv
Check for two-way Shear action
The critical section is taken at a distance of 0.5d away from the face of column ,
| Shear force Vu= |  | 888.3626 | KN
Nominal Shear Stress(Tv) = Vu/b'd (Where b' is the periphery of critical section )
| and | b' = | 2900 | mm
So, Nominal Shear Stress(Tv) = |  |  | 0.81689 | N/mm²
Shear Strength of concrete is
Tc = | 1.118 | N/sq.mm
T'c = | Ks*Tc | Where Ks=(0.5+Bc)
Bc=length of shorter side of column/length of longer side of column
|  | Bc= | 1
|  | Ks= | 1.5 | should not be greater than 1
|  | Take(Ks)= | 1
|  | T'c= | 1.118 | N/mm²
| Hence, |  | OK | T'c should be greater than Tv
Area of Steel Calculation,
Area of Steel is given by formula, BM = 0.87* fy* At*{d-fy*At/(fck*b)}
Then,
| Ast = | 1487.8971 | sq.mm | > Ast min | = 0.12% of b * d
| Ast per m = | 574.4777 |  |  | 450 | mm²
| Req. Area of steel = |  | 574.4777 | mm²
| % of steel= |  | 0.15319
Steel requied as |  | 12 | mm bar @ | 196.8699 | mm c/c distance.
Provide Steel as = |  | 12 | mm bar @ | 150 | mm c/c distance.
| Provided steel = |  | 753.9822 | mm²
Hence Ok.

## rectangular isolated (hidden)
Isolated Footing Design
| Foundation Type : |  | F1
Required Data
size of colunm=
|  | l = |  | 0.5 | m
|  | b = |  | 0.35 | m
| Bearing Capacity of Soil= |  |  | 120 | KN/m²
| Strength of Steel (fy)= |  |  | 500 | N/mm²
| Strength of Concrete (fck)= |  |  | 25 | N/mm² | ( M 25 )
| Factor Load= |  |  | 919.0531
| Axial Load = |  |  | 612.7021 | KN
| Approximate area of footing= |  |  | 5.1059 | m²
| Weight of footing including earth= |  |  | 153.1755
| Axial Load = |  |  | 612.7021 | KN
| Total weight on soil= |  |  | 765.8776 | KN
| Actual Area= |  |  | 6.3823 | m²
| Size of Square Footing = |  |  | 2.5263 |  | 8.2863
Adopted size=
|  | L = |  | 2.59 | m | 8.4952
|  | B = |  | 2.59 | m | 8.4952
| Actual area of footing = |  |  | 6.7081 | m² |  |  | OK
| Net Pressure acting upwads = |  |  | 137.0065 | KN/m²
M1 | B. M. at the face of column about an axis X-X = |  |  |  | 193.7508 | KN-m
M2 | B. M. at the face of column about an axis Y-Y= |  |  |  | 222.5599 | KN-m
M1>M2
The effective depth required is given by
BM= 0.138 fck*bd^2
|  |  | d= | 147.2524 | mm
Adopt d = 2 to 3 Times of calculated value of d for Shear considerations.
|  |  | Adop. d= | 350 | mm
|  |  | D= | 400 | mm
Check for one-way Shear action
The critical section is taken at distance d away from the face of column
| Shear force VuX= |  | 246.6185 | KN
| Shear force VuY= |  | 273.232 | KN
| Nominal shear stress (Tv) = |  |  | Vu/b*d = | 0.27206 | N/mm²
[10 empty] | M20 | M25
| Allowable Shear Stress of Concrete for pt% of Steel < = 0.15 & |  |  |  |  | ( M 25 ) | 0.31 |  | 0.15 | 0.28 | 0.29
| For 0.144563975855198% | Tc = | 0.29 | N/sq.mm | (From IS 456: 2000, table 19) |  |  |  | 0.25 | 0.36 | 0.36
|  |  | Hence, | OK
Tc should be equal to or greater than Tv
Check for two-way Shear action
The critical section is taken at a distance of 0.5d away from the face of column ,
|  | Shear force Vu= |  | 837.5343 | KN
Nominal Shear Stress(Tv) = Vu/b'd (Where b' is the periphery of critical section )
|  | and | b' = | 3100 | mm
| So, Nominal Shear Stress(Tv) = |  |  | 0.77192 | N/mm²
Shear Strength of concrete is
| Tc = | 1.25 | N/sq.mm
| T'c = | Ks*Tc | Where Ks=(0.5+Bc)
Bc=length of shorter side of column/length of longer side of column
|  |  | Bc= | 0.7
|  |  | Ks= | 1.2 | should not be greater than 1
|  |  | Take(Ks)= | 1
|  |  | T'c= | 1.25 | N/mm²
|  | Hence, |  | OK | T'c should be greater than Tv
Area of Steel Calculation,
Area of Steel is given by formula, BM = 0.87* fy* At*{d-fy*At/(fck*b)}
Then,
|  | Ast = | 1310.4724 | sq.mm | > Ast min | = 0.12% of b * d
|  | Ast per m = | 505.9739 |  |  | 420 | mm²
|  | Req. Area of steel = |  | 505.9739 | mm²
|  | % of steel= |  | 0.14456
| Steel requied as |  | 12 | mm bar @ | 223.524 | mm c/c distance.
| Provide Steel as = |  | 12 | mm bar @ | 150 | mm c/c distance.
|  | Provided steel = |  | 753.9822 | mm²
Hence Ok.

## joint reaction
TABLE: Joint Design Reactions
Story | Label | Unique Name | Output Case | FZ
|  |  |  | kN |  |  | Joint level | Unfactored load | Footing size(ft) | Depth of footing pad | Reinforecement bar | Provided | footing size in feet
Base | 1 | 2 | 1.5dl+1.5ll | 390.1285 | A1 |  | A1 | 260.0857 | 5.5X5.5 | 450mm | 12 mm 5" c/c Both ways | 5.5 | 5.4811 | 30.25
Base | 2 | 4 | 1.5dl+1.5ll | 920.3668 | A2 | 1032.1557 | A2 | 613.5779 | 8.8X8.5 |  |  | 8.2 | 8.154 | 67.24
Base | 3 | 6 | 1.5dl+1.5ll | 642.0272 | A3 |  | A3 | 428.0181 | 7X7 |  |  | 6.9 | 6.8816 | 47.61
Base | 4 | 8 | 1.5dl+1.5ll | 481.7931 | B3 |  | B3 | 321.1954 | 6X6 |  |  | 6.1 | 6.0285 | 37.21
Base | 5 | 10 | 1.5dl+1.5ll | 468.4279 | B3' | 1432.3178 | B3' | 312.2853 | 6X6 |  |  | 6 | 5.9519 | 36
Base | 6 | 12 | 1.5dl+1.5ll | 963.8899 | B2 |  | B2 | 642.5933 | 8.5X8.5 |  |  | 8.4 | 8.3355 | 70.56
Base | 7 | 14 | 1.5dl+1.5ll | 637.809 | B1 |  | B1 | 425.206 | 7X7 |  |  | 6.9 | 6.8605 | 47.61
Base | 8 | 16 | 1.5dl+1.5ll | 406.9743 | C1 | 406.9743 | C1 | 271.3162 | 5.5X5.5 |  |  | 5.6 | 5.5857 | 31.36
Base | 9 | 18 | 1.5dl+1.5ll | 511.09 | C2 |  | C2 | 340.7267 | 6X6 |  |  | 6.2 | 6.1933 | 38.44
Base | 10 | 20 | 1.5dl+1.5ll | 409.0103 | C3 |  | C3 | 272.6735 | 5.5X5.5 |  |  | 5.6 | 5.5983 | 31.36
963.8899

## strapc2-B2
|  |  | L1 = | 1.83 | m |  | 1469 |  | L2 = | 1.83 | m
[6 empty] | c/c distance = | 4039
740
1830 | 350 |  | A | [6 empty] | B
B = | 740
4.6567
|  |  | 350 |  |  |  | 3689 |  |  | 350 | 740
5129
[6 empty] | PA | = | 340.7267 | KN
[6 empty] | PB | = | 642.5933 | KN
[6 empty] | SAFE BEARING CAPACITY, SBC | = | 120 | KN/m2 |  |  | 1.25 | 1.35 | 0.88889 | 1.1111 | 2
[6 empty] | Areqd, A | = | 9.0138 | m2
|  |  | i.e, |  |  | BL1+BL2 | = | 9.0138
[6 empty] | cg of Forces from B, X | = | 1.3995 | m
[6 empty] | Let, B | = | 1.83 | m | 6.0024
A1(4.039+0.175-L1/2) = (A1+A2)X
BL1(4.214-L1/2) = (BL1+BL2)X
X=BL1(4.214-L1/2) / (BL1+BL2)
X=BL1(4.214-L1/2) / A
2*A*X/B=8.428*L1-L1^2
L1^2-8.428*L1+2*A*X/B = 0
[5 empty] | a | = | 1
[5 empty] | b | = | -8.428
[5 empty] | c | = | 13.787
[5 empty] | L1 | = | 2.2213 | say, L1 = | 1.83 | m | 6.0024
[5 empty] | L2 | = | 2.7042 | say, L2 = | 1.83 | m | 6.0024
[5 empty] | NET SOIL PRESSURE UNDER THE FOOTING | = | 220.2186 | KN/m2
[5 empty] | ASSUMED DEPTH OF PAD | = | 350 | mm
[5 empty] | ASSUMED DEPTH OF STRAP BEAM | = | 600 | mm
[5 empty] | ASSUMED WIDTH OF STRAP BEAM | = | 400 | mm
[5 empty] | CLEAR COVER TO MAIN REINF | = | 50 | mm
[5 empty] | GRADE OF CONCRETE | = | 20 | N/mm2
[5 empty] | GRADE OF REINF | = | 500 | N/mm2
[5 empty] | DIA OF STRAP BEAM MAIN REINF | = | 16 | mm
[5 empty] | DIA OF STRAP BEAM SHEAR REINF | = | 8 | mm
[5 empty] | DIA OF PAD REINF | = | 12 | mm
[5 empty] | EFFECTIVE DEPTH OF PAD | = | 294 | mm
[5 empty] | EFFECTIVE DEPTH OF STRAP BEAM | = | 542 | mm
BENDING MOMENT AT BASE PAD
[5 empty] | AT EXTERIOR FOOTING A, Mu | = | 110.3414 | KN-m
[5 empty] | dreqd | = | 147.805 | mm
Mu = 0.87fy Ast(d-fy Ast/fck B)
|  |  |  | a = | 0.87fy2/fckB = |  | 5.9426
|  |  |  | b = | -0.87fyd = |  | -127890
|  |  |  | c = | Mu = |  | 110341392.5191
[5 empty] | Ast,reqd | = | 900.4601 | mm2
[5 empty] | Ast,min | = | 768.6 | mm2 | ok
[5 empty] | Ast | = | 900.4601 | mm2
[5 empty] | Spacing,required | = | 229.8471 | mm
[5 empty] | Spacing,provided | = | 150 | mm | ok
[5 empty] | AT EXTERIOR FOOTING B, Mu | = | 110.3414 | KN-m
[5 empty] | dreqd | = | 147.805 | mm
Mu = 0.87fy Ast(d-fy Ast/fck B)
|  |  |  | a = | 0.87fy2/fckB = |  | 5.9426
|  |  |  | b = | -0.87fyd = |  | -127890
|  |  |  | c = | Mu = |  | 110341392.5191
[5 empty] | Ast,reqd | = | 900.4601 | mm2
[5 empty] | Ast,min | = | 768.6 | mm2 | ok
[5 empty] | Ast | = | 900.4601 | mm2
[5 empty] | Spacing,required | = | 229.8471 | mm
[5 empty] | Spacing,provided | = | 150 | mm | ok
PAD SHEAR (ONE WAY SHEAR)
[5 empty] | EFFECTIVE DEPTH, d | = | 294 | mm
[5 empty] | AT EXTERIOR FOOTING A, Vu | = | 179.738 | KN
[5 empty] | NOMINAL SHEAR STRESS, tv | = | 0.33407 | N/mm2
[5 empty] | ks | = | 1
[5 empty] | kstc | = | 1.118 | N/mm2 | ok
[5 empty] | AT EXTERIOR FOOTING B, Vu | = | 179.738 | KN
[5 empty] | NOMINAL SHEAR STRESS, tv | = | 0.33407 | N/mm2
[5 empty] | ks | = | 1
[5 empty] | kstc | = | 1 | N/mm2 | ok
STRAP BEAM
|  |  | 511.09 | [6 empty] | 963.8899
[6 empty] | c/c distance = | 4039
|  |  | A | [6 empty] | B
| 600 | mm
|  |  |  | 403 | KN/m |  |  |  |  | 403 | KN/m
|  |  | 0.175 | 1.655 |  |  |  |  | 0.915 |  | 0.915
595.1449
|  |  | 70.525 |  |  | 226.3999 |  | 226.4
1.0932
[7 empty] | SFD (KN) |  |  | 368.745
440.565
234.6449
171.0506
207.156
6.1709
BMD (KNm)
168.7008
DESIGN OF STRAP BEAM FOR BM
[5 empty] | FOR TOP REINFORCEMENT, Mu | = | 171.0506 | KN-m
[5 empty] | dreqd | = | 400.9512 | mm
[5 empty] | dprovided | = | 542 | mm | ok
Mu = 0.87fy Ast(d-fy Ast/fck B)
|  |  |  | a = | 0.87fy2/fckB = |  | 27.1875
|  |  |  | b = | -0.87fyd = |  | -235770
|  |  |  | c = | Mu = |  | 171050645.75
[5 empty] | Ast,reqd | = | 799.1401 | mm2
[5 empty] | Ast,min | = | 288 | mm2 | ok
[5 empty] | Ast | = | 799.1401 | mm2
[5 empty] | NO OF TOP BARS REQUIRED | = | 3.9746 | mm
[5 empty] | NO OF TOP BARS PROVIDED | = | 5 | mm | ok
[5 empty] | FOR BOTTOM REINFORCEMENT, Mu | = | 168.7008 | KN-m
[5 empty] | dreqd | = | 390.9076 | mm | ok
[5 empty] | dprovided | = | 542 | mm | ok
Mu = 0.87fy Ast(d-fy Ast/fck B)
|  |  |  | a = | 0.87fy2/fckB = |  | 27.1875
|  |  |  | b = | -0.87fyd = |  | -235770
|  |  |  | c = | Mu = |  | 168700826.0625
[5 empty] | Ast,reqd | = | 786.9426 | mm2
[5 empty] | Ast,min | = | 288 | mm2 | ok
[5 empty] | Ast | = | 786.9426 | mm2
[5 empty] | NO OF TOP BARS REQUIRED | = | 3.9139 | mm
[5 empty] | NO OF TOP BARS PROVIDED | = | 4 | mm | ok | 803.84
DESIGN OF STRAP BEAM FOR SHEAR
[5 empty] | SF AT d FROM COLUMN FACE B TOWARDS A | = | 306.1939 | KN
[5 empty] | SF AT d FROM COLUMN FACE A TOWARDS B | = | 151.614 | KN
[5 empty] | NOMINAL SHEAR STRESS, tv | = | 1.4123 | N/mm2
[5 empty] | %p | = | 0.4637 | %
[5 empty] | SHEAR STRENGTH OF CONCRETE, tc | = | 0.49129 | N/mm2
[5 empty] | Vus | = | 199.6825 | KN
[5 empty] | SPACING OF STIRRUPS REQUIRED | = | 118.6994 | mm
[5 empty] | SPACING OF STIRRUPS PROVIDED | = | 125 | mm | FALSE
SUMMARY OF FOUDNATION
[5 empty] | THICKNESS OF PAD | = | 350 | mm
[5 empty] | WIDTH OF EXTERIOR ACROSS STRAP | = | 1.83 | m
[5 empty] | LENGTH OF EXTERIOR ALONG STRAP | = | 1.83 | m
[5 empty] | WIDTH OF INTERIOR ACROSS STRAP | = | 1.83 | m
[5 empty] | LENGTH OF INTERIOR ALONG STRAP | = | 1.83 | m
[5 empty] | PAD REBAR | = | TMT-12 @150c/c
[5 empty] | DEPTH OF STRAP BEAM | = | 600 | mm
[5 empty] | WIDTH OF STRAP BEAM | = | 400 | mm
[5 empty] | TOP BAR OF STRAP BEAM | = | 5 Nos TMT-16
[5 empty] | BOTTOM BAR OF STRAP BEAM | = | 4 Nos TMT-16
[5 empty] | STIRRUPS OF STRAP BEAM | = | TMT-8 @125c/c
[5 empty] | GRADE OF CONCRETE | = | M20
[5 empty] | CLEAR COVER TO REINF | = | 50 | mm

## strap b3c3
|  |  | L1 = | 1.83 | m |  | 1469 |  | L2 = | 1.83 | m
[6 empty] | c/c distance = | 4039
740
1830 | 350 |  | A | [6 empty] | B
B = | 740
4.6567
|  |  | 350 |  |  |  | 3689 |  |  | 350 | 740
5129
[6 empty] | PA | = | 272.6735 | KN
[6 empty] | PB | = | 312.2853 | KN
[6 empty] | SAFE BEARING CAPACITY, SBC | = | 120 | KN/m2 |  |  | 1.25 | 1.35 | 0.88889 | 1.1111 | 2
[6 empty] | Areqd, A | = | 5.3621 | m2
|  |  | i.e, |  |  | BL1+BL2 | = | 5.3621
[6 empty] | cg of Forces from B, X | = | 1.8827 | m
[6 empty] | Let, B | = | 1.83 | m | 6.0024
A1(4.039+0.175-L1/2) = (A1+A2)X
BL1(4.214-L1/2) = (BL1+BL2)X
X=BL1(4.214-L1/2) / (BL1+BL2)
X=BL1(4.214-L1/2) / A
2*A*X/B=8.428*L1-L1^2
L1^2-8.428*L1+2*A*X/B = 0
[5 empty] | a | = | 1
[5 empty] | b | = | -8.428
[5 empty] | c | = | 11.0333
[5 empty] | L1 | = | 1.6208 | say, L1 = | 1.83 | m | 6.0024
[5 empty] | L2 | = | 1.3093 | say, L2 = | 1.83 | m | 6.0024
[5 empty] | NET SOIL PRESSURE UNDER THE FOOTING | = | 131.0039 | KN/m2
[5 empty] | ASSUMED DEPTH OF PAD | = | 350 | mm
[5 empty] | ASSUMED DEPTH OF STRAP BEAM | = | 600 | mm
[5 empty] | ASSUMED WIDTH OF STRAP BEAM | = | 400 | mm
[5 empty] | CLEAR COVER TO MAIN REINF | = | 50 | mm
[5 empty] | GRADE OF CONCRETE | = | 20 | N/mm2
[5 empty] | GRADE OF REINF | = | 500 | N/mm2
[5 empty] | DIA OF STRAP BEAM MAIN REINF | = | 20 | mm
[5 empty] | DIA OF STRAP BEAM SHEAR REINF | = | 8 | mm
[5 empty] | DIA OF PAD REINF | = | 12 | mm
[5 empty] | EFFECTIVE DEPTH OF PAD | = | 294 | mm
[5 empty] | EFFECTIVE DEPTH OF STRAP BEAM | = | 540 | mm
BENDING MOMENT AT BASE PAD
[5 empty] | AT EXTERIOR FOOTING A, Mu | = | 65.64 | KN-m
[5 empty] | dreqd | = | 113.9999 | mm
Mu = 0.87fy Ast(d-fy Ast/fck B)
|  |  |  | a = | 0.87fy2/fckB = |  | 5.9426
|  |  |  | b = | -0.87fyd = |  | -127890
|  |  |  | c = | Mu = |  | 65640048.9508
[5 empty] | Ast,reqd | = | 526.1158 | mm2
[5 empty] | Ast,min | = | 768.6 | mm2 | provide Ast,min
[5 empty] | Ast | = | 768.6 | mm2
[5 empty] | Spacing,required | = | 269.2794 | mm
[5 empty] | Spacing,provided | = | 150 | mm | ok
[5 empty] | AT EXTERIOR FOOTING B, Mu | = | 65.64 | KN-m
[5 empty] | dreqd | = | 113.9999 | mm
Mu = 0.87fy Ast(d-fy Ast/fck B)
|  |  |  | a = | 0.87fy2/fckB = |  | 5.9426
|  |  |  | b = | -0.87fyd = |  | -127890
|  |  |  | c = | Mu = |  | 65640048.9508
[5 empty] | Ast,reqd | = | 526.1158 | mm2
[5 empty] | Ast,min | = | 768.6 | mm2 | provide Ast,min
[5 empty] | Ast | = | 768.6 | mm2
[5 empty] | Spacing,required | = | 269.2794 | mm
[5 empty] | Spacing,provided | = | 150 | mm | ok
PAD SHEAR (ONE WAY SHEAR)
[5 empty] | EFFECTIVE DEPTH, d | = | 294 | mm
[5 empty] | AT EXTERIOR FOOTING A, Vu | = | 106.9228 | KN
[5 empty] | NOMINAL SHEAR STRESS, tv | = | 0.19873 | N/mm2
[5 empty] | ks | = | 1
[5 empty] | kstc | = | 1.118 | N/mm2 | ok
[5 empty] | AT EXTERIOR FOOTING B, Vu | = | 106.9228 | KN
[5 empty] | NOMINAL SHEAR STRESS, tv | = | 0.19873 | N/mm2
[5 empty] | ks | = | 1
[5 empty] | kstc | = | 1.118 | N/mm2 | ok
STRAP BEAM
|  |  | 409.0103 | [6 empty] | 468.4279
[6 empty] | c/c distance = | 4039
|  |  | A | [6 empty] | B
| 600 | mm
|  |  |  | 239.7372 | KN/m |  |  |  |  | 239.7372 | KN/m
|  |  | 0.175 | 1.655 |  |  |  |  | 0.915 |  | 0.915
249.0683
|  |  | 41.954 |  |  | 29.7088 |  | 29.7088
1.5311
[7 empty] | SFD (KN) |  |  | 219.3596
367.0563
277.3249
275.4841
27.1836
3.671
BMD (KNm)
100.357
DESIGN OF STRAP BEAM FOR BM
[5 empty] | FOR TOP REINFORCEMENT, Mu | = | 275.4841 | KN-m
[5 empty] | dreqd | = | 508.8355 | mm
[5 empty] | dprovided | = | 540 | mm | ok
Mu = 0.87fy Ast(d-fy Ast/fck B)
|  |  |  | a = | 0.87fy2/fckB = |  | 27.1875
|  |  |  | b = | -0.87fyd = |  | -234900
|  |  |  | c = | Mu = |  | 275484070
[5 empty] | Ast,reqd | = | 1399.4431 | mm2
[5 empty] | Ast,min | = | 288 | mm2 | ok
[5 empty] | Ast | = | 1399.4431 | mm2
[5 empty] | NO OF TOP BARS REQUIRED | = | 4.4546 | mm
[5 empty] | NO OF TOP BARS PROVIDED | = | 5 | mm | ok
[5 empty] | FOR BOTTOM REINFORCEMENT, Mu | = | 100.357 | KN-m
[5 empty] | dreqd | = | 301.5014 | mm | ok
[5 empty] | dprovided | = | 540 | mm | ok
Mu = 0.87fy Ast(d-fy Ast/fck B)
|  |  |  | a = | 0.87fy2/fckB = |  | 27.1875
|  |  |  | b = | -0.87fyd = |  | -234900
|  |  |  | c = | Mu = |  | 100356994.125
[5 empty] | Ast,reqd | = | 450.7484 | mm2
[5 empty] | Ast,min | = | 288 | mm2 | ok
[5 empty] | Ast | = | 450.7484 | mm2
[5 empty] | NO OF TOP BARS REQUIRED | = | 1.4348 | mm
[5 empty] | NO OF TOP BARS PROVIDED | = | 3 | mm | ok | 803.84
DESIGN OF STRAP BEAM FOR SHEAR
[5 empty] | SF AT d FROM COLUMN FACE B TOWARDS A | = | 77.6562 | KN
[5 empty] | SF AT d FROM COLUMN FACE A TOWARDS B | = | 195.6442 | KN
[5 empty] | NOMINAL SHEAR STRESS, tv | = | 0.90576 | N/mm2
[5 empty] | %p | = | 0.72722 | %
[5 empty] | SHEAR STRENGTH OF CONCRETE, tc | = | 0.55453 | N/mm2
[5 empty] | Vus | = | 75.8651 | KN
[5 empty] | SPACING OF STIRRUPS REQUIRED | = | 311.2727 | mm
[5 empty] | SPACING OF STIRRUPS PROVIDED | = | 125 | mm | ok
SUMMARY OF FOUDNATION
[5 empty] | THICKNESS OF PAD | = | 350 | mm
[5 empty] | WIDTH OF EXTERIOR ACROSS STRAP | = | 1.83 | m
[5 empty] | LENGTH OF EXTERIOR ALONG STRAP | = | 1.83 | m
[5 empty] | WIDTH OF INTERIOR ACROSS STRAP | = | 1.83 | m
[5 empty] | LENGTH OF INTERIOR ALONG STRAP | = | 1.83 | m
[5 empty] | PAD REBAR | = | TMT-12 @150c/c
[5 empty] | DEPTH OF STRAP BEAM | = | 600 | mm
[5 empty] | WIDTH OF STRAP BEAM | = | 400 | mm
[5 empty] | TOP BAR OF STRAP BEAM | = | 5 Nos TMT-20
[5 empty] | BOTTOM BAR OF STRAP BEAM | = | 3 Nos TMT-20
[5 empty] | STIRRUPS OF STRAP BEAM | = | TMT-8 @125c/c
[5 empty] | GRADE OF CONCRETE | = | M20
[5 empty] | CLEAR COVER TO REINF | = | 50 | mm

## strrap a2a4
|  |  | L1 = | 2.13 | m |  | 1654 |  | L2 = | 2.13 | m
[6 empty] | c/c distance = | 4674
890
2130 | 350 |  | A | [6 empty] | B
B = | 890
4.6567
|  |  | 350 |  |  |  | 4324 |  |  | 350 | 890
5914
[6 empty] | PA | = | 271.3162 | KN
[6 empty] | PB | = | 613.5779 | KN
[6 empty] | SAFE BEARING CAPACITY, SBC | = | 120 | KN/m2 |  |  | 1.25 | 1.35 | 0.88889 | 1.1111 | 2
[6 empty] | Areqd, A | = | 8.1115 | m2
|  |  | i.e, |  |  | BL1+BL2 | = | 8.1115
[6 empty] | cg of Forces from B, X | = | 1.4331 | m
[6 empty] | Let, B | = | 2.13 | m | 6.9864
A1(4.674+0.175-L1/2) = (A1+A2)X
BL1(4.849-L1/2) = (BL1+BL2)X
X=BL1(4.849-L1/2) / (BL1+BL2)
X=BL1(4.849-L1/2) / A
2*A*X/B=9.698*L1-L1^2
L1^2-9.698*L1+2*A*X/B = 0
[5 empty] | a | = | 1
[5 empty] | b | = | -9.698
[5 empty] | c | = | 10.9151
[5 empty] | L1 | = | 1.2997 | say, L1 = | 2.13 | m | 6.9864
[5 empty] | L2 | = | 2.5086 | say, L2 = | 2.13 | m | 6.9864
[5 empty] | NET SOIL PRESSURE UNDER THE FOOTING | = | 146.2828 | KN/m2
[5 empty] | ASSUMED DEPTH OF PAD | = | 350 | mm
[5 empty] | ASSUMED DEPTH OF STRAP BEAM | = | 700 | mm
[5 empty] | ASSUMED WIDTH OF STRAP BEAM | = | 400 | mm
[5 empty] | CLEAR COVER TO MAIN REINF | = | 50 | mm
[5 empty] | GRADE OF CONCRETE | = | 20 | N/mm2
[5 empty] | GRADE OF REINF | = | 500 | N/mm2
[5 empty] | DIA OF STRAP BEAM MAIN REINF | = | 20 | mm
[5 empty] | DIA OF STRAP BEAM SHEAR REINF | = | 8 | mm
[5 empty] | DIA OF PAD REINF | = | 12 | mm
[5 empty] | EFFECTIVE DEPTH OF PAD | = | 294 | mm
[5 empty] | EFFECTIVE DEPTH OF STRAP BEAM | = | 640 | mm
BENDING MOMENT AT BASE PAD
[5 empty] | AT EXTERIOR FOOTING A, Mu | = | 123.4022 | KN-m
[5 empty] | dreqd | = | 144.8829 | mm
Mu = 0.87fy Ast(d-fy Ast/fck B)
|  |  |  | a = | 0.87fy2/fckB = |  | 5.1056
|  |  |  | b = | -0.87fyd = |  | -127890
|  |  |  | c = | Mu = |  | 123402216.5857
[5 empty] | Ast,reqd | = | 1005.2515 | mm2
[5 empty] | Ast,min | = | 894.6 | mm2 | ok
[5 empty] | Ast | = | 1005.2515 | mm2
[5 empty] | Spacing,required | = | 239.6389 | mm
[5 empty] | Spacing,provided | = | 150 | mm | ok
[5 empty] | AT EXTERIOR FOOTING B, Mu | = | 123.4022 | KN-m
[5 empty] | dreqd | = | 144.8829 | mm
Mu = 0.87fy Ast(d-fy Ast/fck B)
|  |  |  | a = | 0.87fy2/fckB = |  | 5.1056
|  |  |  | b = | -0.87fyd = |  | -127890
|  |  |  | c = | Mu = |  | 123402216.5857
[5 empty] | Ast,reqd | = | 1005.2515 | mm2
[5 empty] | Ast,min | = | 894.6 | mm2 | ok
[5 empty] | Ast | = | 1005.2515 | mm2
[5 empty] | Spacing,required | = | 239.6389 | mm
[5 empty] | Spacing,provided | = | 150 | mm | ok
PAD SHEAR (ONE WAY SHEAR)
[5 empty] | EFFECTIVE DEPTH, d | = | 294 | mm
[5 empty] | AT EXTERIOR FOOTING A, Vu | = | 185.7031 | KN
[5 empty] | NOMINAL SHEAR STRESS, tv | = | 0.29655 | N/mm2
[5 empty] | ks | = | 1
[5 empty] | kstc | = | 1.118 | N/mm2 | ok
[5 empty] | AT EXTERIOR FOOTING B, Vu | = | 185.7031 | KN
[5 empty] | NOMINAL SHEAR STRESS, tv | = | 0.29655 | N/mm2
[5 empty] | ks | = | 1
[5 empty] | kstc | = | 1.118 | N/mm2 | ok
STRAP BEAM
|  |  | 406.9743 | [6 empty] | 920.3668
[6 empty] | c/c distance = | 4674
|  |  | A | [6 empty] | B
| 700 | mm
|  |  |  | 311.5824 | KN/m |  |  |  |  | 311.5824 | KN/m
|  |  | 0.175 | 1.955 |  |  |  |  | 1.065 |  | 1.065
588.5315
|  |  | 54.5269 |  |  | 256.6962 |  | 256.6962
1.1312
[7 empty] | SFD (KN) |  |  | 331.8353
352.4474
194.5648
88.8256
273.3815
4.7711
BMD (KNm)
176.7023
DESIGN OF STRAP BEAM FOR BM
[5 empty] | FOR TOP REINFORCEMENT, Mu | = | 88.8256 | KN-m
[5 empty] | dreqd | = | 288.9338 | mm
[5 empty] | dprovided | = | 640 | mm | ok
Mu = 0.87fy Ast(d-fy Ast/fck B)
|  |  |  | a = | 0.87fy2/fckB = |  | 27.1875
|  |  |  | b = | -0.87fyd = |  | -278400
|  |  |  | c = | Mu = |  | 88825620.75
[5 empty] | Ast,reqd | = | 329.6711 | mm2
[5 empty] | Ast,min | = | 336 | mm2 | provide Ast,min
[5 empty] | Ast | = | 336 | mm2
[5 empty] | NO OF TOP BARS REQUIRED | = | 1.0695 | mm
[5 empty] | NO OF TOP BARS PROVIDED | = | 6 | mm | ok
[5 empty] | FOR BOTTOM REINFORCEMENT, Mu | = | 176.7023 | KN-m
[5 empty] | dreqd | = | 400.0705 | mm | ok
[5 empty] | dprovided | = | 640 | mm | ok
Mu = 0.87fy Ast(d-fy Ast/fck B)
|  |  |  | a = | 0.87fy2/fckB = |  | 27.1875
|  |  |  | b = | -0.87fyd = |  | -278400
|  |  |  | c = | Mu = |  | 176702283.9375
[5 empty] | Ast,reqd | = | 679.8417 | mm2
[5 empty] | Ast,min | = | 336 | mm2 | ok
[5 empty] | Ast | = | 679.8417 | mm2
[5 empty] | NO OF TOP BARS REQUIRED | = | 2.164 | mm
[5 empty] | NO OF TOP BARS PROVIDED | = | 4 | mm | ok | 803.84
DESIGN OF STRAP BEAM FOR SHEAR
[5 empty] | SF AT d FROM COLUMN FACE B TOWARDS A | = | 334.5919 | KN
[5 empty] | SF AT d FROM COLUMN FACE A TOWARDS B | = | 98.5077 | KN
[5 empty] | NOMINAL SHEAR STRESS, tv | = | 1.307 | N/mm2
[5 empty] | %p | = | 0.73631 | %
[5 empty] | SHEAR STRENGTH OF CONCRETE, tc | = | 0.55671 | N/mm2
[5 empty] | Vus | = | 192.0729 | KN
[5 empty] | SPACING OF STIRRUPS REQUIRED | = | 145.7146 | mm
[5 empty] | SPACING OF STIRRUPS PROVIDED | = | 125 | mm | ok
SUMMARY OF FOUDNATION
[5 empty] | THICKNESS OF PAD | = | 350 | mm
[5 empty] | WIDTH OF EXTERIOR ACROSS STRAP | = | 2.13 | m
[5 empty] | LENGTH OF EXTERIOR ALONG STRAP | = | 2.13 | m
[5 empty] | WIDTH OF INTERIOR ACROSS STRAP | = | 2.13 | m
[5 empty] | LENGTH OF INTERIOR ALONG STRAP | = | 2.13 | m
[5 empty] | PAD REBAR | = | TMT-12 @150c/c
[5 empty] | DEPTH OF STRAP BEAM | = | 700 | mm
[5 empty] | WIDTH OF STRAP BEAM | = | 400 | mm
[5 empty] | TOP BAR OF STRAP BEAM | = | 6 Nos TMT-20
[5 empty] | BOTTOM BAR OF STRAP BEAM | = | 4 Nos TMT-20
[5 empty] | STIRRUPS OF STRAP BEAM | = | TMT-8 @125c/c
[5 empty] | GRADE OF CONCRETE | = | M20
[5 empty] | CLEAR COVER TO REINF | = | 50 | mm

## torsion
Torsional Irregularity Check
ULSEQX
| Displacement at upper end(A) | = | 37.379
| Displacement at upper end(B) | = | 29.485
| A/B | = | 1.2677 | <1.5(OK)
SLSEQX
| Displacement at upper end(A) | = | 35.87
| Displacement at upper end(B) | = | 28.295
| A/B | = | 1.2677 | <1.5(OK)
ULSEQY
| Displacement at upper end(A) | = | 35.142
| Displacement at upper end(B) | = | 26.471
| A/B | = | 1.3276 | <1.5(OK)
SLSEQY
| Displacement at upper end(A) | = | 33.724
| Displacement at upper end(B) | = | 25.402
| A/B | = | 1.3276 | <1.5(OK)
The structure pass in torsion

## rayleigh
Rayleigh method | [7 empty] | W |  | TABLE: Diaphragm Center Of Mass Displacements | [12 empty] | TABLE: Story Response
Story | Weight of floor(KN) | Lateral load | Deflection | Wi*d^2 | L*d | UY | UZ | KN | D | Story | Diaphragm | Output Case | Case Type | Step Type | Step Number | UX | UY | RZ | Point | X | Y | Z | Story | Elevation | Location | X-Dir | Y-Dir
[6 empty] | kg | kg | [8 empty] | mm | mm | rad |  | m | m | m |  | m |  | kN | kN
Story3 | 260.5017 | 116.9635 | 0.017937 | 0.083813 | 2.098 | 16198.8 | 0 | #REF! | 0.09 | Story3 | D3 | Modal | LinModEigen | Mode | 1 | 0.001 | 0.088 | -3e-06 | 25 | 4.739 | 4.5828 | 9.144 | Story3 | 9.144 | Top | 116.9635 | 0
Story2 | 715.259 | 166.9869 | 0.012909 | 0.11919 | 2.1556 | 68346.07 | 0 | #REF! | 17.658 | Story3 | D3 | Modal | LinModEigen | Mode | 2 | -0.091 | 0.001 | -4.067e-07 | 25 | 4.739 | 4.5828 | 9.144 | Story2 | 6.096 | Top | 166.9869 | 0
Story1 | 942.5979 | 110.2847 | 0.005847 | 0.032225 | 0.64483 | 115625.39 | 0 | #REF! | 17.937 | Story3 | D3 | Modal | LinModEigen | Mode | 3 | 0.002 | 0.013 | 2e-05 | 25 | 4.739 | 4.5828 | 9.144 | Story1 | 3.048 | Top | 110.2847 | 0
[6 empty] | 120468.19 | 0 | #REF! | 17.911 | Story3 | D3 | Modal | LinModEigen | Mode | 4 | -0.004 | -0.089 | 2e-06 | 25 | 4.739 | 4.5828 | 9.144 | Base | 0 | Top | 0 | 0
[6 empty] | 120651.27 | 0 | #REF! | 17.632 | Story3 | D3 | Modal | LinModEigen | Mode | 5 | 0.09 | -0.005 | -6e-06 | 25 | 4.739 | 4.5828 | 9.144
Base |  |  |  | 0.23523 | 4.8984 | 6647.78 | 0 | #REF! |  | Story3 | D3 | Modal | LinModEigen | Mode | 6 | -0.014 | -0.005 | -2.3e-05 | 25 | 4.739 | 4.5828 | 9.144
[10 empty] | Story3 | D3 | Modal | LinModEigen | Mode | 7 | 0.005 | -0.058 | -3.635e-07 | 25 | 4.739 | 4.5828 | 9.144
[10 empty] | Story3 | D3 | Modal | LinModEigen | Mode | 8 | 0.046 | 0.007 | -4e-06 | 25 | 4.739 | 4.5828 | 9.144 | TABLE: Mass Summary by Diaphragm
[10 empty] | Story3 | D3 | Modal | LinModEigen | Mode | 9 | 0.022 | -0.003 | 1.6e-05 | 25 | 4.739 | 4.5828 | 9.144 | Story | Diaphragm | Mass X | Mass Y | Mass Moment of Inertia | X Mass Center | Y Mass Center
[6 empty] | 9.81 |  |  |  | Story3 | D3 | Modal | LinModEigen | Mode | 10 | 0.001 | -0.0004554 | -6.483e-08 | 25 | 4.739 | 4.5828 | 9.144 |  |  | kg | kg | ton-m² | m | m
| T= | 0.43938 |  |  |  | 5 |  |  |  | Story3 | D3 | Modal | LinModEigen | Mode | 11 | 0.001 | -0.0001489 | -4.425e-08 | 25 | 4.739 | 4.5828 | 9.144 | Story3 | D3 | 26554.71 | 26554.71 | 520.7019 | 4.739 | 4.5828 | 260.5017
[10 empty] | Story3 | D3 | Modal | LinModEigen | Mode | 12 | 0.001 | 6.477e-05 | 7.862e-09 | 25 | 4.739 | 4.5828 | 9.144 | Story2 | D2 | 72911.21 | 72911.21 | 1661.4339 | 4.9369 | 5.2102 | 715.259
[6 empty] | #REF! |  |  |  | Story3 | D3 | Dead | LinStatic |  |  | 0.143 | 0.151 | -1.1e-05 | 25 | 4.739 | 4.5828 | 9.144 | Story1 | D1 | 96085.41 | 96085.41 | 2640.2229 | 5.2347 | 4.735 | 942.5979
[10 empty] | Story3 | D3 | Live | LinStatic |  |  | 0.016 | 0.522 | 1.2e-05 | 25 | 4.739 | 4.5828 | 9.144
[10 empty] | Story3 | D3 | WALL | LinStatic |  |  | -0.234 | -0.777 | -5.8e-05 | 25 | 4.739 | 4.5828 | 9.144
[10 empty] | Story3 | D3 | ROOF LIVE | LinStatic |  |  | 0.046 | -0.073 | -6e-06 | 25 | 4.739 | 4.5828 | 9.144
[10 empty] | Story3 | D3 | FF | LinStatic |  |  | 0.033 | 0.102 | -4.969e-07 | 25 | 4.739 | 4.5828 | 9.144
[10 empty] | Story3 | D3 | ULS EQX | LinStatic | Step By Step | 1 | 17.523 | 0.555 | -0.000422 | 25 | 4.739 | 4.5828 | 9.144
[10 empty] | Story3 | D3 | ULS EQX | LinStatic | Step By Step | 2 | 17.658 | 0.047 | 0.0004 | 25 | 4.739 | 4.5828 | 9.144
[10 empty] | Story3 | D3 | ULS EQY | LinStatic | Step By Step | 1 | 0.157 | 24.913 | 0.000152 | 25 | 4.739 | 4.5828 | 9.144
[10 empty] | Story3 | D3 | ULS EQY | LinStatic | Step By Step | 2 | -0.031 | 25.565 | -0.000856 | 25 | 4.739 | 4.5828 | 9.144
[10 empty] | Story3 | D3 | SLS EQY | LinStatic | Step By Step | 1 | 0.151 | 23.907 | 0.000146 | 25 | 4.739 | 4.5828 | 9.144
[10 empty] | Story3 | D3 | SLS EQY | LinStatic | Step By Step | 2 | -0.03 | 24.533 | -0.000821 | 25 | 4.739 | 4.5828 | 9.144
[10 empty] | Story3 | D3 | SLS EQX | LinStatic | Step By Step | 1 | 16.816 | 0.533 | -0.000405 | 25 | 4.739 | 4.5828 | 9.144
[10 empty] | Story3 | D3 | SLS EQX | LinStatic | Step By Step | 2 | 16.945 | 0.045 | 0.000384 | 25 | 4.739 | 4.5828 | 9.144
[10 empty] | Story3 | D3 | uls rsx | LinRespSpec | Max |  | 17.937 | 1.005 | 0.00055 | 25 | 4.739 | 4.5828 | 9.144
[10 empty] | Story3 | D3 | uls rsy | LinRespSpec | Max |  | 0.724 | 26.181 | 0.001612 | 25 | 4.739 | 4.5828 | 9.144
[10 empty] | Story3 | D3 | sls rsx | LinRespSpec | Max |  | 17.213 | 0.965 | 0.000527 | 25 | 4.739 | 4.5828 | 9.144
[10 empty] | Story3 | D3 | sls rsy | LinRespSpec | Max |  | 0.695 | 25.124 | 0.001547 | 25 | 4.739 | 4.5828 | 9.144
[10 empty] | Story3 | D3 | step Dead | LinStatic |  |  | 0.014 | 0.185 | 4e-06 | 25 | 4.739 | 4.5828 | 9.144
[10 empty] | Story3 | D3 | DL | Combination |  |  | -0.044 | -0.34 | -6.6e-05 | 25 | 4.739 | 4.5828 | 9.144
[10 empty] | Story3 | D3 | LL | Combination |  |  | 0.062 | 0.449 | 6e-06 | 25 | 4.739 | 4.5828 | 9.144
[10 empty] | Story3 | D3 | 1.2DL+1.5LL | Combination |  |  | 0.04 | 0.266 | -7.1e-05 | 25 | 4.739 | 4.5828 | 9.144
[10 empty] | Story3 | D3 | DL+.3LL-ULSEQX | Combination | Max |  | -17.549 | -0.252 | 0.000357 | 25 | 4.739 | 4.5828 | 9.144
[10 empty] | Story3 | D3 | DL+.3LL-ULSEQX | Combination | Min |  | -17.684 | -0.76 | -0.000464 | 25 | 4.739 | 4.5828 | 9.144
[10 empty] | Story3 | D3 | DL+.3LL+SLSEQX | Combination | Max |  | 16.92 | 0.328 | 0.000319 | 25 | 4.739 | 4.5828 | 9.144
[10 empty] | Story3 | D3 | DL+.3LL+SLSEQX | Combination | Min |  | 16.79 | -0.16 | -0.000469 | 25 | 4.739 | 4.5828 | 9.144
[10 empty] | Story3 | D3 | DL+.3LL+uls rsx | Combination | Max |  | 17.911 | 0.8 | 0.000485 | 25 | 4.739 | 4.5828 | 9.144
[10 empty] | Story3 | D3 | DL+.3LL+uls rsx | Combination | Min |  | -17.962 | -1.21 | -0.000614 | 25 | 4.739 | 4.5828 | 9.144
[10 empty] | Story3 | D3 | DL+.3LL+uls rsy | Combination | Max |  | 0.698 | 25.976 | 0.001548 | 25 | 4.739 | 4.5828 | 9.144
[10 empty] | Story3 | D3 | DL+.3LL+uls rsy | Combination | Min |  | -0.749 | -26.386 | -0.001676 | 25 | 4.739 | 4.5828 | 9.144
[10 empty] | Story3 | D3 | DL+.3LL+slsrsx | Combination | Max |  | 17.187 | 0.76 | 0.000463 | 25 | 4.739 | 4.5828 | 9.144
[10 empty] | Story3 | D3 | DL+.3LL+slsrsx | Combination | Min |  | -17.238 | -1.17 | -0.000592 | 25 | 4.739 | 4.5828 | 9.144
[10 empty] | Story3 | D3 | DL+.3LL+sls rsy | Combination | Max |  | 0.669 | 24.919 | 0.001483 | 25 | 4.739 | 4.5828 | 9.144
[10 empty] | Story3 | D3 | DL+.3LL+sls rsy | Combination | Min |  | -0.72 | -25.329 | -0.001611 | 25 | 4.739 | 4.5828 | 9.144
[10 empty] | Story3 | D3 | DL+.3LL+SLSEQY | Combination | Max |  | 0.125 | 24.328 | 8.2e-05 | 25 | 4.739 | 4.5828 | 9.144
[10 empty] | Story3 | D3 | DL+.3LL+SLSEQY | Combination | Min |  | -0.055 | 23.702 | -0.000886 | 25 | 4.739 | 4.5828 | 9.144
[10 empty] | Story3 | D3 | DL+.3LL-SLSEQX | Combination | Max |  | -16.841 | -0.25 | 0.00034 | 25 | 4.739 | 4.5828 | 9.144
[10 empty] | Story3 | D3 | DL+.3LL-SLSEQX | Combination | Min |  | -16.971 | -0.738 | -0.000448 | 25 | 4.739 | 4.5828 | 9.144
[10 empty] | Story3 | D3 | DL+.3LL-SLSEQY | Combination | Max |  | 0.004 | -24.112 | 0.000757 | 25 | 4.739 | 4.5828 | 9.144
[10 empty] | Story3 | D3 | DL+.3LL-SLSEQY | Combination | Min |  | -0.177 | -24.738 | -0.000211 | 25 | 4.739 | 4.5828 | 9.144
[10 empty] | Story3 | D3 | DL+.3LL+ULSEQX | Combination | Max |  | 17.632 | 0.35 | 0.000335 | 25 | 4.739 | 4.5828 | 9.144
[10 empty] | Story3 | D3 | DL+.3LL+ULSEQX | Combination | Min |  | 17.497 | -0.158 | -0.000486 | 25 | 4.739 | 4.5828 | 9.144
[10 empty] | Story3 | D3 | DL+.3LL+ULSEQY | Combination | Max |  | 0.132 | 25.36 | 8.8e-05 | 25 | 4.739 | 4.5828 | 9.144
[10 empty] | Story3 | D3 | DL+.3LL+ULSEQY | Combination | Min |  | -0.056 | 24.708 | -0.00092 | 25 | 4.739 | 4.5828 | 9.144
[10 empty] | Story3 | D3 | DL+.3LL-ULSEQY | Combination | Max |  | 0.005 | -25.118 | 0.000791 | 25 | 4.739 | 4.5828 | 9.144
[10 empty] | Story3 | D3 | DL+.3LL-ULSEQY | Combination | Min |  | -0.183 | -25.77 | -0.000217 | 25 | 4.739 | 4.5828 | 9.144
[10 empty] | Story2 | D2 | Modal | LinModEigen | Mode | 1 | 0.003 | 0.065 | -3e-06 | 55 | 4.9369 | 5.2102 | 6.096
[10 empty] | Story2 | D2 | Modal | LinModEigen | Mode | 2 | -0.065 | 0.001 | -1e-06 | 55 | 4.9369 | 5.2102 | 6.096
[10 empty] | Story2 | D2 | Modal | LinModEigen | Mode | 3 | -0.007 | 0.011 | 1.5e-05 | 55 | 4.9369 | 5.2102 | 6.096
[10 empty] | Story2 | D2 | Modal | LinModEigen | Mode | 4 | 0.001 | 0.023 | -9.744e-08 | 55 | 4.9369 | 5.2102 | 6.096
[10 empty] | Story2 | D2 | Modal | LinModEigen | Mode | 5 | -0.028 | 0.002 | 1e-06 | 55 | 4.9369 | 5.2102 | 6.096
[10 empty] | Story2 | D2 | Modal | LinModEigen | Mode | 6 | -0.0002168 | 0.003 | 3e-06 | 55 | 4.9369 | 5.2102 | 6.096
[10 empty] | Story2 | D2 | Modal | LinModEigen | Mode | 7 | -0.006 | 0.065 | 1e-06 | 55 | 4.9369 | 5.2102 | 6.096
[10 empty] | Story2 | D2 | Modal | LinModEigen | Mode | 8 | -0.061 | -0.008 | 4e-06 | 55 | 4.9369 | 5.2102 | 6.096
[10 empty] | Story2 | D2 | Modal | LinModEigen | Mode | 9 | -0.019 | 0.001 | -1.4e-05 | 55 | 4.9369 | 5.2102 | 6.096
[10 empty] | Story2 | D2 | Modal | LinModEigen | Mode | 10 | -0.008 | 0.004 | 1e-06 | 55 | 4.9369 | 5.2102 | 6.096
[10 empty] | Story2 | D2 | Modal | LinModEigen | Mode | 11 | -0.004 | 0.001 | 4.542e-07 | 55 | 4.9369 | 5.2102 | 6.096
[10 empty] | Story2 | D2 | Modal | LinModEigen | Mode | 12 | -0.008 | 0.002 | 1e-06 | 55 | 4.9369 | 5.2102 | 6.096
[10 empty] | Story2 | D2 | Dead | LinStatic |  |  | 0.165 | 0.299 | -1.1e-05 | 55 | 4.9369 | 5.2102 | 6.096
[10 empty] | Story2 | D2 | Live | LinStatic |  |  | 0.054 | 0.409 | 5e-06 | 55 | 4.9369 | 5.2102 | 6.096
[10 empty] | Story2 | D2 | WALL | LinStatic |  |  | -0.151 | -0.584 | -4.5e-05 | 55 | 4.9369 | 5.2102 | 6.096
[10 empty] | Story2 | D2 | ROOF LIVE | LinStatic |  |  | 0.033 | 0.011 | -4e-06 | 55 | 4.9369 | 5.2102 | 6.096
[10 empty] | Story2 | D2 | FF | LinStatic |  |  | 0.04 | 0.126 | -2e-06 | 55 | 4.9369 | 5.2102 | 6.096
[10 empty] | Story2 | D2 | ULS EQX | LinStatic | Step By Step | 1 | 12.64 | 0.348 | -0.000267 | 55 | 4.9369 | 5.2102 | 6.096
[10 empty] | Story2 | D2 | ULS EQX | LinStatic | Step By Step | 2 | 12.431 | 0.024 | 0.000333 | 55 | 4.9369 | 5.2102 | 6.096
[10 empty] | Story2 | D2 | ULS EQY | LinStatic | Step By Step | 1 | 0.136 | 18.585 | 7.1e-05 | 55 | 4.9369 | 5.2102 | 6.096
[10 empty] | Story2 | D2 | ULS EQY | LinStatic | Step By Step | 2 | 0.407 | 19.006 | -0.000698 | 55 | 4.9369 | 5.2102 | 6.096
[10 empty] | Story2 | D2 | SLS EQY | LinStatic | Step By Step | 1 | 0.131 | 17.835 | 6.8e-05 | 55 | 4.9369 | 5.2102 | 6.096
[10 empty] | Story2 | D2 | SLS EQY | LinStatic | Step By Step | 2 | 0.39 | 18.238 | -0.00067 | 55 | 4.9369 | 5.2102 | 6.096
[10 empty] | Story2 | D2 | SLS EQX | LinStatic | Step By Step | 1 | 12.13 | 0.334 | -0.000256 | 55 | 4.9369 | 5.2102 | 6.096
[10 empty] | Story2 | D2 | SLS EQX | LinStatic | Step By Step | 2 | 11.929 | 0.023 | 0.000319 | 55 | 4.9369 | 5.2102 | 6.096
[10 empty] | Story2 | D2 | uls rsx | LinRespSpec | Max |  | 12.812 | 0.742 | 0.000424 | 55 | 4.9369 | 5.2102 | 6.096
[10 empty] | Story2 | D2 | uls rsy | LinRespSpec | Max |  | 1.007 | 19.492 | 0.001253 | 55 | 4.9369 | 5.2102 | 6.096
[10 empty] | Story2 | D2 | sls rsx | LinRespSpec | Max |  | 12.295 | 0.712 | 0.000407 | 55 | 4.9369 | 5.2102 | 6.096
[10 empty] | Story2 | D2 | sls rsy | LinRespSpec | Max |  | 0.967 | 18.706 | 0.001203 | 55 | 4.9369 | 5.2102 | 6.096
[10 empty] | Story2 | D2 | step Dead | LinStatic |  |  | 0.019 | 0.149 | 2e-06 | 55 | 4.9369 | 5.2102 | 6.096
[10 empty] | Story2 | D2 | DL | Combination |  |  | 0.072 | -0.01 | -5.5e-05 | 55 | 4.9369 | 5.2102 | 6.096
[10 empty] | Story2 | D2 | LL | Combination |  |  | 0.087 | 0.42 | 1e-06 | 55 | 4.9369 | 5.2102 | 6.096
[10 empty] | Story2 | D2 | 1.2DL+1.5LL | Combination |  |  | 0.216 | 0.618 | -6.4e-05 | 55 | 4.9369 | 5.2102 | 6.096
[10 empty] | Story2 | D2 | DL+.3LL-ULSEQX | Combination | Max |  | -12.333 | 0.093 | 0.000212 | 55 | 4.9369 | 5.2102 | 6.096
[10 empty] | Story2 | D2 | DL+.3LL-ULSEQX | Combination | Min |  | -12.542 | -0.232 | -0.000387 | 55 | 4.9369 | 5.2102 | 6.096
[10 empty] | Story2 | D2 | DL+.3LL+SLSEQX | Combination | Max |  | 12.227 | 0.451 | 0.000265 | 55 | 4.9369 | 5.2102 | 6.096
[10 empty] | Story2 | D2 | DL+.3LL+SLSEQX | Combination | Min |  | 12.026 | 0.139 | -0.00031 | 55 | 4.9369 | 5.2102 | 6.096
[10 empty] | Story2 | D2 | DL+.3LL+uls rsx | Combination | Max |  | 12.909 | 0.858 | 0.00037 | 55 | 4.9369 | 5.2102 | 6.096
[10 empty] | Story2 | D2 | DL+.3LL+uls rsx | Combination | Min |  | -12.714 | -0.625 | -0.000478 | 55 | 4.9369 | 5.2102 | 6.096
[10 empty] | Story2 | D2 | DL+.3LL+uls rsy | Combination | Max |  | 1.105 | 19.609 | 0.001199 | 55 | 4.9369 | 5.2102 | 6.096
[10 empty] | Story2 | D2 | DL+.3LL+uls rsy | Combination | Min |  | -0.91 | -19.376 | -0.001308 | 55 | 4.9369 | 5.2102 | 6.096
[10 empty] | Story2 | D2 | DL+.3LL+slsrsx | Combination | Max |  | 12.392 | 0.828 | 0.000353 | 55 | 4.9369 | 5.2102 | 6.096
[10 empty] | Story2 | D2 | DL+.3LL+slsrsx | Combination | Min |  | -12.197 | -0.596 | -0.000461 | 55 | 4.9369 | 5.2102 | 6.096
[10 empty] | Story2 | D2 | DL+.3LL+sls rsy | Combination | Max |  | 1.064 | 18.822 | 0.001148 | 55 | 4.9369 | 5.2102 | 6.096
[10 empty] | Story2 | D2 | DL+.3LL+sls rsy | Combination | Min |  | -0.869 | -18.589 | -0.001257 | 55 | 4.9369 | 5.2102 | 6.096
[10 empty] | Story2 | D2 | DL+.3LL+SLSEQY | Combination | Max |  | 0.488 | 18.355 | 1.3e-05 | 55 | 4.9369 | 5.2102 | 6.096
[10 empty] | Story2 | D2 | DL+.3LL+SLSEQY | Combination | Min |  | 0.229 | 17.951 | -0.000724 | 55 | 4.9369 | 5.2102 | 6.096
[10 empty] | Story2 | D2 | DL+.3LL-SLSEQX | Combination | Max |  | -11.831 | 0.094 | 0.000201 | 55 | 4.9369 | 5.2102 | 6.096
[10 empty] | Story2 | D2 | DL+.3LL-SLSEQX | Combination | Min |  | -12.032 | -0.218 | -0.000374 | 55 | 4.9369 | 5.2102 | 6.096
[10 empty] | Story2 | D2 | DL+.3LL-SLSEQY | Combination | Max |  | -0.033 | -17.719 | 0.000615 | 55 | 4.9369 | 5.2102 | 6.096
[10 empty] | Story2 | D2 | DL+.3LL-SLSEQY | Combination | Min |  | -0.293 | -18.122 | -0.000122 | 55 | 4.9369 | 5.2102 | 6.096
[10 empty] | Story2 | D2 | DL+.3LL+ULSEQX | Combination | Max |  | 12.738 | 0.465 | 0.000278 | 55 | 4.9369 | 5.2102 | 6.096
[10 empty] | Story2 | D2 | DL+.3LL+ULSEQX | Combination | Min |  | 12.528 | 0.14 | -0.000321 | 55 | 4.9369 | 5.2102 | 6.096
[10 empty] | Story2 | D2 | DL+.3LL+ULSEQY | Combination | Max |  | 0.504 | 19.122 | 1.6e-05 | 55 | 4.9369 | 5.2102 | 6.096
[10 empty] | Story2 | D2 | DL+.3LL+ULSEQY | Combination | Min |  | 0.234 | 18.702 | -0.000752 | 55 | 4.9369 | 5.2102 | 6.096
[10 empty] | Story2 | D2 | DL+.3LL-ULSEQY | Combination | Max |  | -0.039 | -18.469 | 0.000644 | 55 | 4.9369 | 5.2102 | 6.096
[10 empty] | Story2 | D2 | DL+.3LL-ULSEQY | Combination | Min |  | -0.309 | -18.889 | -0.000125 | 55 | 4.9369 | 5.2102 | 6.096
[10 empty] | Story1 | D1 | Modal | LinModEigen | Mode | 1 | 0.001 | 0.028 | -1e-06 | 81 | 5.2347 | 4.735 | 3.048
[10 empty] | Story1 | D1 | Modal | LinModEigen | Mode | 2 | -0.028 | 0.001 | -7.068e-08 | 81 | 5.2347 | 4.735 | 3.048
[10 empty] | Story1 | D1 | Modal | LinModEigen | Mode | 3 | -0.001 | 0.005 | 6e-06 | 81 | 5.2347 | 4.735 | 3.048
[10 empty] | Story1 | D1 | Modal | LinModEigen | Mode | 4 | 0.003 | 0.06 | -1e-06 | 81 | 5.2347 | 4.735 | 3.048
[10 empty] | Story1 | D1 | Modal | LinModEigen | Mode | 5 | -0.056 | 0.004 | 2e-06 | 81 | 5.2347 | 4.735 | 3.048
[10 empty] | Story1 | D1 | Modal | LinModEigen | Mode | 6 | 0.015 | 0.005 | 1.2e-05 | 81 | 5.2347 | 4.735 | 3.048
[10 empty] | Story1 | D1 | Modal | LinModEigen | Mode | 7 | 0.005 | -0.05 | -4.341e-07 | 81 | 5.2347 | 4.735 | 3.048
[10 empty] | Story1 | D1 | Modal | LinModEigen | Mode | 8 | 0.051 | 0.003 | -4e-06 | 81 | 5.2347 | 4.735 | 3.048
[10 empty] | Story1 | D1 | Modal | LinModEigen | Mode | 9 | 0.014 | 0.001 | 9e-06 | 81 | 5.2347 | 4.735 | 3.048
[10 empty] | Story1 | D1 | Modal | LinModEigen | Mode | 10 | -0.007 | -0.002 | 1e-06 | 81 | 5.2347 | 4.735 | 3.048
[10 empty] | Story1 | D1 | Modal | LinModEigen | Mode | 11 | 0.008 | -0.004 | -1e-06 | 81 | 5.2347 | 4.735 | 3.048
[10 empty] | Story1 | D1 | Modal | LinModEigen | Mode | 12 | 0.006 | 0.003 | -4.738e-07 | 81 | 5.2347 | 4.735 | 3.048
[10 empty] | Story1 | D1 | Dead | LinStatic |  |  | 0.154 | 0.136 | -6e-06 | 81 | 5.2347 | 4.735 | 3.048
[10 empty] | Story1 | D1 | Live | LinStatic |  |  | 0.091 | 0.162 | -2e-06 | 81 | 5.2347 | 4.735 | 3.048
[10 empty] | Story1 | D1 | WALL | LinStatic |  |  | 0.012 | -0.192 | -1.7e-05 | 81 | 5.2347 | 4.735 | 3.048
[10 empty] | Story1 | D1 | ROOF LIVE | LinStatic |  |  | 0.007 | 0.002 | -3.573e-07 | 81 | 5.2347 | 4.735 | 3.048
[10 empty] | Story1 | D1 | FF | LinStatic |  |  | 0.038 | 0.052 | -1e-06 | 81 | 5.2347 | 4.735 | 3.048
[10 empty] | Story1 | D1 | ULS EQX | LinStatic | Step By Step | 1 | 5.556 | 0.142 | -0.000144 | 81 | 5.2347 | 4.735 | 3.048
[10 empty] | Story1 | D1 | ULS EQX | LinStatic | Step By Step | 2 | 5.552 | 0.019 | 0.000113 | 81 | 5.2347 | 4.735 | 3.048
[10 empty] | Story1 | D1 | ULS EQY | LinStatic | Step By Step | 1 | 0.128 | 7.987 | -1.8e-05 | 81 | 5.2347 | 4.735 | 3.048
[10 empty] | Story1 | D1 | ULS EQY | LinStatic | Step By Step | 2 | 0.134 | 8.149 | -0.000353 | 81 | 5.2347 | 4.735 | 3.048
[10 empty] | Story1 | D1 | SLS EQY | LinStatic | Step By Step | 1 | 0.123 | 7.665 | -1.7e-05 | 81 | 5.2347 | 4.735 | 3.048
[10 empty] | Story1 | D1 | SLS EQY | LinStatic | Step By Step | 2 | 0.129 | 7.82 | -0.000339 | 81 | 5.2347 | 4.735 | 3.048
[10 empty] | Story1 | D1 | SLS EQX | LinStatic | Step By Step | 1 | 5.332 | 0.137 | -0.000138 | 81 | 5.2347 | 4.735 | 3.048
[10 empty] | Story1 | D1 | SLS EQX | LinStatic | Step By Step | 2 | 5.328 | 0.018 | 0.000109 | 81 | 5.2347 | 4.735 | 3.048
[10 empty] | Story1 | D1 | uls rsx | LinRespSpec | Max |  | 5.594 | 0.315 | 0.000167 | 81 | 5.2347 | 4.735 | 3.048
[10 empty] | Story1 | D1 | uls rsy | LinRespSpec | Max |  | 0.337 | 8.294 | 0.000587 | 81 | 5.2347 | 4.735 | 3.048
[10 empty] | Story1 | D1 | sls rsx | LinRespSpec | Max |  | 5.368 | 0.303 | 0.000161 | 81 | 5.2347 | 4.735 | 3.048
[10 empty] | Story1 | D1 | sls rsy | LinRespSpec | Max |  | 0.323 | 7.959 | 0.000563 | 81 | 5.2347 | 4.735 | 3.048
[10 empty] | Story1 | D1 | step Dead | LinStatic |  |  | 0.02 | 0.057 | -1.067e-07 | 81 | 5.2347 | 4.735 | 3.048
[10 empty] | Story1 | D1 | DL | Combination |  |  | 0.224 | 0.052 | -2.4e-05 | 81 | 5.2347 | 4.735 | 3.048
[10 empty] | Story1 | D1 | LL | Combination |  |  | 0.099 | 0.165 | -3e-06 | 81 | 5.2347 | 4.735 | 3.048
[10 empty] | Story1 | D1 | 1.2DL+1.5LL | Combination |  |  | 0.417 | 0.31 | -3.3e-05 | 81 | 5.2347 | 4.735 | 3.048
[10 empty] | Story1 | D1 | DL+.3LL-ULSEQX | Combination | Max |  | -5.298 | 0.083 | 0.000119 | 81 | 5.2347 | 4.735 | 3.048
[10 empty] | Story1 | D1 | DL+.3LL-ULSEQX | Combination | Min |  | -5.303 | -0.041 | -0.000138 | 81 | 5.2347 | 4.735 | 3.048
[10 empty] | Story1 | D1 | DL+.3LL+SLSEQX | Combination | Max |  | 5.585 | 0.238 | 8.4e-05 | 81 | 5.2347 | 4.735 | 3.048
[10 empty] | Story1 | D1 | DL+.3LL+SLSEQX | Combination | Min |  | 5.581 | 0.12 | -0.000163 | 81 | 5.2347 | 4.735 | 3.048
[10 empty] | Story1 | D1 | DL+.3LL+uls rsx | Combination | Max |  | 5.847 | 0.417 | 0.000142 | 81 | 5.2347 | 4.735 | 3.048
[10 empty] | Story1 | D1 | DL+.3LL+uls rsx | Combination | Min |  | -5.34 | -0.214 | -0.000192 | 81 | 5.2347 | 4.735 | 3.048
[10 empty] | Story1 | D1 | DL+.3LL+uls rsy | Combination | Max |  | 0.59 | 8.395 | 0.000562 | 81 | 5.2347 | 4.735 | 3.048
[10 empty] | Story1 | D1 | DL+.3LL+uls rsy | Combination | Min |  | -0.084 | -8.192 | -0.000612 | 81 | 5.2347 | 4.735 | 3.048
[10 empty] | Story1 | D1 | DL+.3LL+slsrsx | Combination | Max |  | 5.621 | 0.404 | 0.000136 | 81 | 5.2347 | 4.735 | 3.048
[10 empty] | Story1 | D1 | DL+.3LL+slsrsx | Combination | Min |  | -5.115 | -0.201 | -0.000186 | 81 | 5.2347 | 4.735 | 3.048
[10 empty] | Story1 | D1 | DL+.3LL+sls rsy | Combination | Max |  | 0.577 | 8.061 | 0.000538 | 81 | 5.2347 | 4.735 | 3.048
[10 empty] | Story1 | D1 | DL+.3LL+sls rsy | Combination | Min |  | -0.07 | -7.857 | -0.000588 | 81 | 5.2347 | 4.735 | 3.048
[10 empty] | Story1 | D1 | DL+.3LL+SLSEQY | Combination | Max |  | 0.382 | 7.921 | -4.2e-05 | 81 | 5.2347 | 4.735 | 3.048
[10 empty] | Story1 | D1 | DL+.3LL+SLSEQY | Combination | Min |  | 0.376 | 7.767 | -0.000364 | 81 | 5.2347 | 4.735 | 3.048
[10 empty] | Story1 | D1 | DL+.3LL-SLSEQX | Combination | Max |  | -5.074 | 0.083 | 0.000113 | 81 | 5.2347 | 4.735 | 3.048
[10 empty] | Story1 | D1 | DL+.3LL-SLSEQX | Combination | Min |  | -5.078 | -0.035 | -0.000133 | 81 | 5.2347 | 4.735 | 3.048
[10 empty] | Story1 | D1 | DL+.3LL-SLSEQY | Combination | Max |  | 0.131 | -7.563 | 0.000314 | 81 | 5.2347 | 4.735 | 3.048
[10 empty] | Story1 | D1 | DL+.3LL-SLSEQY | Combination | Min |  | 0.124 | -7.718 | -8e-06 | 81 | 5.2347 | 4.735 | 3.048
[10 empty] | Story1 | D1 | DL+.3LL+ULSEQX | Combination | Max |  | 5.809 | 0.244 | 8.8e-05 | 81 | 5.2347 | 4.735 | 3.048
[10 empty] | Story1 | D1 | DL+.3LL+ULSEQX | Combination | Min |  | 5.805 | 0.121 | -0.000169 | 81 | 5.2347 | 4.735 | 3.048
[10 empty] | Story1 | D1 | DL+.3LL+ULSEQY | Combination | Max |  | 0.388 | 8.25 | -4.3e-05 | 81 | 5.2347 | 4.735 | 3.048
[10 empty] | Story1 | D1 | DL+.3LL+ULSEQY | Combination | Min |  | 0.381 | 8.089 | -0.000378 | 81 | 5.2347 | 4.735 | 3.048
[10 empty] | Story1 | D1 | DL+.3LL-ULSEQY | Combination | Max |  | 0.126 | -7.886 | 0.000328 | 81 | 5.2347 | 4.735 | 3.048
[10 empty] | Story1 | D1 | DL+.3LL-ULSEQY | Combination | Min |  | 0.119 | -8.047 | -7e-06 | 81 | 5.2347 | 4.735 | 3.048

## COMBINEDB3B33
DIMENISON OF COMBINED FLAT FOOTING | [7 empty] | EQ checking |  |  |  | FAC. | SBC |  | SBC
B1 | 321.1954 | kN | Area Required | 5.8069 | LEFT PROJ. | 0.85 |  | B | 2.7 | e | 1.3315 | PMAX | 109.6711 | OK | 100 | 0.6 | PROJECT LEFT
B2 | 312.2853 | kN | Width Provied | 1.83 | RIGHT PROJ. | 0.85 |  | L | 5.34 |  |  | PMIN | -21.7975 | OK | 100
SBC | 120 | kN/m2 | Total Length | 3.1732 | CF FROM B1 | 0.56346 | 1.8487 | CG FROM END | 0.56346
Dimension of B2 | 0.35 | m | Fck | 20 | TOTAL LENGTH | 3.193 | -7.1513 | 10.4112
Dimension of B1 | 0.35 | m | Fy | 500 | FAC. PRESSURE | 163.6364 | -85.8154 | -10.5888 | [5 empty] | 1.8487
c/c Distance | 1.143 | m | Transverse Projection | 0.74 |  | kN/m2 |  | -127.0658 | [6 empty] | 7.9977
DEPTH CACULATION
ONE WAY SHEAR |  | SHEAR FORCE | BM | TWO WAY SHEAR |  |  |  | 21.4662 | 321.1954 | B1 |  | 312.2853
SF AT B1 LEFT |  | -306.9409 | 157.3072 | Design Punching shear |  | 413.9272 |  | 2.7889 |  |  |  |  | 2.7889 | B2
SF AT B1 RIGHT |  | 174.8522 |  | Critical col size_l |  | 0.35 |  | 0.85 |  |  |  |  | 0.85
SF AT B2 LEFT |  | -161.487 | 157.3072 | Critical col size_b |  | 0.35 | [8 empty] | 10.4112
SF ATB2 RIGHT |  | 306.9409 |  | Perimetre |  | 2576 | [8 empty] | -6.5888
Point of zero distance |  | 0.59421 | 106.2748 | bc |  | 1 | [7 empty] | 344 | -79.0658
d eff required ( from BM) |  |  | 179.7662 | Ks |  | 1
D provided | 350 | d eff provided | 294 | τc |  | 1.118
|  | Area Req. from Max BM | 1309.728 | τc'=ksTc (Strength of Concrete) |  | 1.118 |  |  |  |  | 3.1732
|  |  | OK | Tv(Due to Load) |  | 0.54655 |  |  |  |  | 3.193
Rebar | 12 | C/C spacing mm | 125 | SAFE IN TWO WAY |  |  |  | 827.8725 | [5 empty] | 171.9565
Ast prov | 1655.745 | Pt | 0.30775
Critical shear |  |  | 166.4967
B Value | 7.5458 | Actual B | 7.5458 | SAFE IN ONE WAY
Tv (Due to Load) | 0.30946 | τc' | 0.39225
REBARS CALCULATION AS PER BENDING MOMENT | [13 empty] | 1.83
|  | a | 5.9426
|  | b | -127890
BM B1 Per Width | 157.3072 | Ast Required (per Width) | 1309.728 | Ast Min | 755.424 | mm2
Re-bar To be Provided | 12 | C/C | 125 | Bottom Bars To Be Provided at B1 12 Dia @ 125 C/C
Ast Provided (per Width) | 1655.745 | OK
BM AT 0 SHEAR FORCE kN.m | 106.2748 | Ast Required (per Width) | 865.8197 | Top Bars To Be Provided at 0 SF 12 Dia @ 125 C/C
Re-bar To be Provided | 12 | C/C | 125
Ast Provided (per Width) | 1655.745 | OK
BM B2 | 157.3072 | Ast Required (per Width) | 1309.728 | Bottom Bars To Be Provided at B2 12 Dia @ 125 C/C
Re-bar To be Provided | 12 | C/C | 125
Ast Provided (per Width) | 1655.745 | OK
BENDING MOMENT IN TRANSVERSE DIRECTION
Under Column B1 |  |  | Under Column B2
Factored Pressure under B1 kN/m | 263.2749 | kN | Factored Pressure under B2 kN/m | 255.9715 | kN
Design BM (per 1000) | 72.0847 | kN.m | Design BM (per 1000) | 70.085 | kN.m
B1 Effective Width | 898 | m | B2 Effective Width | 898 | m
a | 5.9426
b | -127890 | 579.2361
Ast Required (per 1000) | 755.424 | mm2 | Ast Required (per 1000) | 755.424 | mm2
Re-bar To be Provided | 12 | C/C | 125 | mm
Area of Steel Provided for Transverse Direction | 1655.745 | OK | Thus Transverse Bars Provided 12Ø125 C/C