## estimate
Government of Nepal
Shankharapur Municipality Office
Bagmati Province
Sankhu, Kathmandu
Detail Estimated Sheet
Project:- 9'+ufgf ufpF lzj dlGb/ 6[; lgdf{0f | [6 empty] | F.Y.: 2082/2083
Location:- Shankharapur Municipality 1 | [6 empty] | Date:
S.N. | Description of work | No. | Length | Breadth | Height | Quantity | Unit | Rate | Amount | Remark
1 | sfnf] kmnfd] kfO{ksf] 6«; agfO{ h8fg ug]{ sfd | No. | Length (m) | Unit length (Kg/m) | Total Weight (kg)
| -MS black pipe of 3" of 2mm thickness for vertical post | 6 | 3.0479 | 4.29 | 78.4517 | 78.4517
| -MS black pipe of 3" of 2mm thickness for vertical post | 6 | 2.7431 | 4.29 | 70.6065 | 70.6065 |  |  |  |  | 16.4584 | 53.9974
| -MS black pipe of 2" of 2mm thickness for horizontal purlin | 4 | 6.0957 | 2.88 | 70.2225 | 70.2225
|  | 5 | 4.267 | 2.88 | 61.4447 | 61.4447
| -MS black pipe of 2" of 2mm thickness for horizontal purlin | 3 | 5.6385 | 2.88 | 48.7169 | 48.7169
|  | 5 | 3.0479 | 2.88 | 43.8891 | 43.8891
| sub-total |  |  |  |  | 373.3313 | Kg | 182.51 | 68136.6958
| -VAT 13% for materials | [7 empty] | 4795.4465
2 | )=$! dL=dL=afSnf] sf]?u]6]8 /+lug ss{6 kftfsf] 5fgf 5fpg] sfd
| -truss 1 | 1 | 6.0957 | 4.267 |  | 26.0103
| -truss 2 | 1 | 5.6385 | 2.8193 |  | 15.8965
| sub-total |  |  |  |  | 41.9068 | sqm | 1112.58 | 46624.6606
| -13% VAT for sheet | [7 empty] | 3841.1227
| -13% VAT for nut bolt | [7 empty] | 557.727
| -13% VAT for j-hook | [7 empty] | 189.7007
| -13% VAT for bitumen washer | [7 empty] | 89.8901
3 | Earthwork Excavation in Cutting., Roadway Excavation in all types of Soil by Manual Means ., Roadway Excavation in all types of soil as per drawing and technical specification, including removal of stumps and other deleterious matter, with all lifts and lead as per Drawing and instruction of the Engineer.
| -for footing of vertical post | 12 | 0.3 | 0.3 | 0.45 | 0.486
| -for plinth | 0.5 | 5.6385 | 2.3621 | 0.15 | 0.9989
|  | 0.5 | 6.0957 | 3.5812 | 0.15 | 1.6373
| sub-total |  |  |  |  | 3.1222 | cum | 748.9 | 2338.1832
4 | Providing and laying of hand pack locally available Stone soling with 150 to 200 mm thick stones and packing with smaller stone on prepared surface as per Drawing and Technical Specifications.
| -for plinth | 1 | 5.6385 | 2.3621 | 0.15 | 1.9978
|  | 1 | 6.0957 | 3.5812 | 0.15 | 3.2745
| -for footing of vertical post | 12 | 0.3 | 0.3 | 0.15 | 0.162
| sub-total |  |  |  |  | 5.4343 | cum | 4458.52 | 24228.9958
| -13% VAT for stone | [7 empty] | 2183.3368
5 | Providing and laying of Plain/Reinforced Cement Concrete in Foundation complete as per Drawing and Technical Specifications, PCC Grade M15
| -for plinth | 1 | 5.6385 | 2.3621 | 0.1 | 1.3319
|  | 1 | 6.0957 | 3.5812 | 0.1 | 2.183
| -for footing of vertical post | 12 | 0.3 | 0.3 | 0.35 | 0.378
| sub-total |  |  |  |  | 3.8929 | cum | 10964.46 | 42683.2801
| -13% VAT for cement | [7 empty] | 1815.7265
| -13% VAT for sand | [7 empty] | 723.0985
| -13% VAT for aggregate | [7 empty] | 1470.3004
| -13% VAT for formwork | [7 empty] | 213.4181
| -13% VAT for water | [7 empty] | 31.3766
6 | Information board (सुचना पाटि) | 1 |  |  |  | 1 | no. | 500 | 500
| Total | [7 empty] | 200422.9593
| Total Estimated | 200422.9593 |  | 100
| Budget allocated | 175000
| Municipal payment | 166250 |  | 82.9496
| User contribution | 34172.9593 |  | 17.0504
| Contingencies | 5250 |  | 3
| Maintanince | 3500 |  | 2

## estimate (2)
Government of Nepal
Shankharapur Municipality Office
Bagmati Province
Sankhu, Kathmandu
Detail Estimated Sheet
Project:- 9'+ufgf ufpF lzj dlGb/ 6[; lgdf{0f | [6 empty] | F.Y.: 2082/2083
Location:- Shankharapur Municipality 1 | [6 empty] | Date:
S.N. | Description of work | No. | Length | Breadth | Height | Quantity | Unit | Rate | Amount | Remark
1 | sfnf] kmnfd] kfO{ksf] 6«; agfO{ h8fg ug]{ tyf ljleGg ;fO{hsf] kmnfd] PËn km]lj¦s]zg u/L k¦fOd/ k]G6 ;lxt ug]{ sfd | No. | Length (m) | Unit length (Kg/m) | Total Weight (kg)
| -MS square pipe of 3" * 3" of 2mm thickness for vertical post | 9 | 3.0479 | 4.4 | 120.6949 | 120.6949
| -MS square pipe of 1.5" * 1.5" of 1.6mm thickness for arch | 6 | 3.3526 | 1.83 | 36.8119 | 36.8119
| -MS square pipe of 1.5" * 1.5" of 1.6mm thickness for purlin | 10 | 10.6675 | 1.83 | 195.2149 | 195.2149
| Equal angle of 35mm*35mm*2mm for bench | 6 | 2.2341 | 1.04 | 13.9406 | 13.9406
|  | 6 | 3.0479 | 1.04 | 19.0186 | 19.0186
| -MS square pipe of 1" * 1" of 1 .2mm thickness for purlin | 4 | 3.0479 | 0.9 | 10.9723 | 10.9723
|  | 6 | 0.38098 | 0.9 | 2.0573 | 2.0573
| MS Flat bar of 20mm*5mm | 13 | 3.0479 | 0.78 | 30.9052 | 30.9052
| sub-total |  |  |  |  | 429.6157 | Kg | 182.51 | 78409.1663
| -VAT 13% for materials | [7 empty] | 5518.4208
2 | =@ ld=ld= Kn]g kmfO{j/ Unf; kftfn] 5fgf 5fpg] sfd
| -for roof | 1 | 10.6675 | 3.3526 |  | 35.7642
| sub-total |  |  |  |  | 35.7642 | sqm | 2150.64 | 76915.8755
| -13% VAT for fiber glass | [7 empty] | 8104.3634
| -13% VAT for 8mm nut bolt | [7 empty] | 475.9765
| -13% VAT for j-hook | [7 empty] | 161.8948
| -13% VAT for bitumen washer | [7 empty] | 76.7142
3 | g/d k¦sf/sf] Sn] / l;N6L df6f]df ;j} lsl;dsf] vGg] sfd
| -for footing of vertical post | 3 | 0.45 | 0.45 | 0.6 | 0.3645
| -for plinth | 0.5 | 5.6385 | 2.3621 | 0.15 | 0.9989
| sub-total |  |  |  |  | 1.3634 | cum | 674.12 | 919.0955
4 | Providing and laying of hand pack locally available Stone soling with 150 to 200 mm thick stones and packing with smaller stone on prepared surface as per Drawing and Technical Specifications.
| -for plinth | 1 | 5.6385 | 2.3621 | 0.15 | 1.9978
| -for footing of vertical post | 3 | 0.45 | 0.45 | 0.15 | 0.091125
| sub-total |  |  |  |  | 2.0889 | cum | 4458.52 | 9313.5184
| -13% VAT for stone | [7 empty] | 839.265
5 | Providing and laying of Plain/Reinforced Cement Concrete in Foundation complete as per Drawing and Technical Specifications, PCC Grade M15
| -for plinth | 1 | 5.6385 | 2.3621 | 0.075 | 0.9989
| -for footing of vertical post | 3 | 0.45 | 0.45 | 0.35 | 0.21263
| sub-total |  |  |  |  | 1.2115 | cum | 10964.46 | 13283.723
| -13% VAT for cement | [7 empty] | 565.0833
| -13% VAT for sand | [7 empty] | 225.0399
| -13% VAT for aggregate | [7 empty] | 457.5811
| -13% VAT for formwork | [7 empty] | 66.4191
| -13% VAT for water | [7 empty] | 9.7649
6 | Information board (सुचना पाटि) | 1 |  |  |  | 1 | no. | 500 | 500
| Total | [7 empty] | 195841.9017
| Total Estimated | 195841.9017 |  | 100
| Budget allocated | 175000
| Municipal payment | 166250 |  | 84.8899
| User contribution | 29591.9017 |  | 15.1101
| Contingencies | 5250 |  | 3
| Maintanince | 3500 |  | 2