## estimate
Government of Nepal
Shankharapur Municipality Office
Bagmati Province
Sankhu, Kathmandu
Detail Estimated Sheet
Project:-सुकपानी स्याले सिंचाई कुलो मर्मत | [6 empty] | F.Y.: 2082/2083
Location:- Shankharapur Municipality 9 | [6 empty] | Date:2082/09/01
S.N. | Description of work | No. | Length | Breadth | Height | Quantity | Unit | Rate | Amount | Remark
1 | Earthwork Excavation in Cutting., Roadway Excavation in ordinary rock by Manual Means ., Roadway Excavation in ordinary rock as per Drawing and Technical specification, including all lift and lead as per Drawing and instruction of the Engineer.
| -for base preparation | 2 | 6 | 1 | 0.5 | 6 |  |  |  |  | 7 | 2 | 160.098
| Sub-total |  |  |  |  | 6 | m3 | 866.66 | 5199.96
2 | Gabion Structure for Retaining Earth, Providing and laying Gabion structure for retaining earth with diaphragm including rolling, cutting, weaving, placing, laying sides and diaphragms with binding wire and filling boulders all complete as per drawing and technical specification Mesh wire- 10 Swg(0.0615 kg/m), Selvedge Wire 8 Swg ( 0.1057 kg/m), binding wire 12 Swg (0.0409 kg/m) Hexagonal mesh Type 100 mm X 120 mm,, Box size 1.0 X 1 X 1 m ( 6 sqm)
| -for gabion wall | 6 | 2 | 1 | 1 | 12 |  |  |  |  | 7 | 2 | 160.098
|  | 6 | 1.5 | 1 | 1 | 9
|  | 3 | 1 | 1 | 1 | 3
| Sub-total |  |  |  |  | 24 | m3 | 6421.62 | 154118.88
| -13% VAT for stone | [7 empty] | 8475.6672
| -13% VAT for mesh wire | [7 empty] | 5041.2297
| -13% VAT for selvedge wire | [7 empty] | 663.4212
| -13% VAT for binding wire | [7 empty] | 266.448
3 | Information board (सुचना पाटि) | 1 |  |  |  | 1 | no. | 500 | 500
| Total | [7 empty] | 174265.6061
| Total Estimated | 174265.6061 |  | 100
| Budget allocated | 150000
| Municipal payment | 142500 |  | 81.7717
| User contribution | 31765.6061 |  | 18.2283
| Contingencies | 4500 |  | 3
| Maintanince | 3000 |  | 2