## water tank
Government of Nepal
Shankharapur Municipality Office
Bagmati Province
Sankhu, Kathmandu
Detail Estimated Sheet
Project:- la:dfg] vfg]kfgL | [6 empty] | F.Y.: 2082/2083
Location:- Shankharapur Municipality 1 | [6 empty] | Date:2082
S.N. | Description of work | No. | Length | Breadth | Height | Quantity | Unit | Rate | Amount | Remark
A | Pipe works
1 | Earthwork Excavation in Cutting., Roadway Excavation in all types of Soil by Manual Means ., Roadway Excavation in all types of soil as per drawing and technical specification, including removal of stumps and other deleterious matter, with all lifts and lead as per Drawing and instruction of the Engineer.l (vGg] k'g{] sfo{)
| -for pipe laying for tap distribution | 1 | 300 | 0.15 | 0.45 | 20.25
| sub-total |  |  |  |  | 20.25 | cum | 748.9 | 15165.225
2 | Laying and joining of 20 mmØ HDPE pipe with butt-weld joints
| -for pipe laying | 1 | 300 |  |  | 300
| sub-total |  |  |  |  | 300 | rm | 4.3081 | 1292.445
3 | -High Density Polythene Pipe NS 40 pipe material PE 100, PN 16 |  | Length (m) | Weight (Kg/m) | Total weight (Kg)
| -for 20mm pipe laying for distribution | 1 | 300 | 0.135 | 40.5 | 40.5
| Sub-total |  |  |  |  | 40.5 | kg | 287 | 11623.5
| -13% VAT for material | [7 empty] | 1511.055
4 | Provisional sum for other unforseen works | 1 |  |  |  | 1 | PS | 2000 | 2000
5 | Information board (सुचना पाटि) | 1 |  |  |  | 1 | no. | 500 | 500
| Total | [7 empty] | 32092.225
| Total Estimated | 32092.225 |  | 100
| Budget allocated | 28500
| Municipal payment | 27075 |  | 84.3662
| User contribution | 5017.225 |  | 15.6338
| Contingencies | 855 |  | 3
| Maintanince | 570 |  | 2