## estimate
Government of Nepal
Shankharapur Municipality Office
Bagmati Province
Sankhu, Kathmandu
Detail Estimated Sheet
Project:- nfdf6f]n ;fd'bflos cw'/f] ejg | [6 empty] | F.Y.: 2082/2083
Location:- Shankharapur Municipality 1 | [6 empty] | Date:2082
S.N. | Description of work | No. | Length | Breadth | Height | Quantity | Unit | Rate | Amount | Remark
1 | sfnf] kmnfd] kfO{ksf] 6«; agfO{ h8fg ug]{ sfd | No. | Length (m) | Unit length (Kg/m) | Total Weight (kg)
| -MS square pipe of size 2"*2" and 1.6mm thickness for inclined member | 7 | 7.3148 | 2.43 | 124.4255 | 124.4255
| -MS square pipe of size 3"*3" and 1.6mm thickness for horizontal member | 3 | 13.4624 | 3.54 | 142.9703 | 142.9703
|  | 1 | 6.7306 | 3.54 | 23.8262 | 23.8262
|  | 2 | 10.9214 | 3.54 | 77.3233 | 77.3233
| -MS square pipe of size 1.5"*1.5" and 1.6mm thickness for vertical member | 7 | 0.91436 | 1.83 | 11.7129 | 11.7129
|  | 7 | 0.76196 | 1.83 | 9.7607 | 9.7607
|  | 7 | 0.60957 | 1.83 | 7.8086 | 7.8086
|  | 7 | 0.45718 | 1.83 | 5.8564 | 5.8564
|  | 7 | 0.30479 | 1.83 | 3.9043 | 3.9043
|  | 7 | 0.15239 | 1.83 | 1.9521 | 1.9521
| -MS square pipe of size 1.5"*1.5" and 1.6mm thickness for diagnol member | 7 | 1.271 | 1.83 | 16.2809 | 16.2809
|  | 7 | 1.1938 | 1.83 | 15.2931 | 15.2931
|  | 7 | 1.092 | 1.83 | 13.9891 | 13.9891
|  | 7 | 1.0149 | 1.83 | 13.0013 | 13.0013
|  | 7 | 0.91436 | 1.83 | 11.7129 | 11.7129
|  | 7 | 0.91436 | 1.83 | 11.7129 | 11.7129
| -MS square pipe of size 1.5"*1.5" and 1.6mm thickness for purlins | 10 | 12.1914 | 1.83 | 223.1027 | 223.1027
|  | 10 | 7.9244 | 1.83 | 145.0168 | 145.0168
| sub-total |  |  |  |  | 735.2246 | Kg | 182.51 | 134185.8388
| -VAT 13% for materials | [7 empty] | 9443.9714
2 | )=$! dL=dL=afSnf] sf]?u]6]8 /+lug ss{6 kftfsf] 5fgf 5fpg] sfd
| -truss 1 | 1 | 7.391 | 12.1914 |  | 90.1072
|  | 1 | 7.391 | 7.9244 |  | 58.5697
| sub-total |  |  |  |  | 148.6768 | sqm | 1112.58 | 165414.8389
| -13% VAT for sheet | [7 empty] | 13627.5241
| -13% VAT for nut bolt | [7 empty] | 1978.7024
| -13% VAT for j-hook | [7 empty] | 673.0198
| -13% VAT for bitumen washer | [7 empty] | 318.9117
3 | husf] vf8ndf 9'+uf eg]{ / n]en ug]{ sfddf
| -for flooring | 1 | 13.4624 | 10.9723 | 0.15 | 22.1569
| Sub-total |  |  |  |  | 22.1569 | sqm | 4495.64 | 99609.3773
| -13% VAT for stone | [7 empty] | 8909.4938
4 | d]lzgsf] k¦of]u u/L hu leQf kvf{ndf l;d]G6 s+lqm6 ug]{ sfd -!M@M$_
| -for flooring | 1 | 13.4624 | 10.9723 | 0.075 | 11.0784
| Sub-total |  |  |  |  | 11.0784 | sqm | 12884.61 | 142741.4093
| -13% VAT for cement | [7 empty] | 6005.5084
| -13% VAT for sand | [7 empty] | 2036.6697
| -13% VAT for aggregate | [7 empty] | 3974.1674
| -13% VAT for water | [7 empty] | 52.4232
| -13% VAT for diesel | [7 empty] | 565.8824
| -13% VAT for aggregate | [7 empty] | 20.3788
5 | Provisional sum for unforseen works | 1 |  |  |  | 1 | PS | 7000 | 7000
6 | Information board (सुचना पाटि) | 1 |  |  |  | 1 | no. | 500 | 500
| Total | [7 empty] | 597058.1175
| Total Estimated | 597058.1175 |  | 100
| Budget allocated | 500000
| Municipal payment | 475000 |  | 79.5567
| User contribution | 122058.1175 |  | 20.4433
| Contingencies | 15000 |  | 3
| Maintanince | 10000 |  | 2