## Estimate (4)
Government of Nepal
Shankharapur Municipality Office
Bagmati Province
Sankhu, Kathmandu
Detail Estimated Sheet
Project:-Nanglebhare Police Chauki | [6 empty] | F.Y.: 2082/2083
Location:- Shankharapur Municipality 9 | [6 empty] | Date:
S.N. | Description of work | No. | Length | Breadth | Height | Quantity | Unit | Rate | Amount | Remark
1 | Earthwork Excavation in Cutting., Roadway Excavation in all types of Soil by Mechanical Means ., Road way Excavation in all types of soil as per Drawing and technical specifications including removal of stumps and other deleterious matter, all lifts and lead as per Drawing and instruction of the Engineer.
| -for brick wall | 1 | 57.65 | 0.3 | 0.75 | 12.9712
|  | 21 | 0.35 | 0.35 | 1.75 | 4.5019
| -for stone masonary | 1 | 58 | 0.75 | 1.2 | 52.2
| Sub-total |  |  |  |  | 69.6731 | m3 | 62.95 | 4385.9232
| -13% VAT for materials | [7 empty] | 468.2731
2 | Providing and laying of hand pack Stone soling with 150 to 200 mm thick stones and packing with smaller stone on prepared surface as per Drawing and Technical Specifications.
| -for stone masonary | 1 | 58 | 0.75 | 0.15 | 6.525
| Sub-total |  |  |  |  | 6.525 | m3 | 4585.53 | 29920.5832
| -13% VAT for materials | [7 empty] | 2621.5404
3 | ;'Vvf O{6f RofK6f] 5fKg] sfd
| -for brick wall | 1 | 57.65 | 0.23 |  | 13.2595
|  | 21 | 0.35 | 0.35 |  | 2.5725
| Sub-total |  |  |  |  | 15.832 | m3 | 1017.47 | 16108.585
| -13% VAT for materials | [7 empty] | 1773.5576
4 | Providing and laying of Plain/Reinforced Cement Concrete in Foundation complete as per Drawing and Technical Specifications, PCC Grade M 15
| -for brick wall | 1 | 57.65 | 0.23 | 0.075 | 0.99446
|  | 2 | 57.65 | 0.23 | 0.075 | 1.9889
|  | 21 | 0.35 | 0.35 | 0.05 | 0.12862
|  | 42 | 0.35 | 0.35 | 0.075 | 0.38587
| -for stone masonary | 1 | 58 | 0.75 | 0.075 | 3.2625
|  | 1 | 58 | 0.45 | 0.05 | 1.305
| Sub-total |  |  |  |  | 8.0654 | m3 | 10964.46 | 88432.6186
| -13% VAT for materials | [7 empty] | 8791.7455
5 | e'O{+tNnfdf lrDgL e§fsf] O{+6fsf] uf/f] l;d]G6 d;nf -!M^_ df
| -for brick wall | 1 | 57.65 | 0.23 | 1.35 | 17.9003
| Sub-total |  |  |  |  | 17.9003 | m3 | 14491.84 | 259408.6458
| -13% VAT for materials | [7 empty] | 24142.4583
6 | !@=% dL=dL= l;d]G6 afn'jf -!M$_ Knfi6/
| -for brick wall | 2 | 65 |  | 0.9 | 117
| sub-total |  |  |  |  | 117 | sqm | 415.5 | 48613.5
| -VAT 13% for materials | [7 empty] | 1772.0258
7 | Ps sf]6 k¦fO{d/ ;lxt b'O{ sf]6 j]b/sf]6 k]G6 ug]{ sfd
| -for brick wall | 2 | 65 |  | 0.9 | 117
| sub-total |  |  |  |  | 117 | sqm | 253.8 | 29694.6
| -VAT 13% for materials | [7 empty] | 1937.1456
8 | Random Rubble Masonry, Providing and laying of Stone Masonry Work in Cement Mortar 1:6 in Foundation complete as per Drawing and Technical Specifications.
| -for stone masonary | 1 | 58 | 0.6 | 1.5 | 52.2
| Sub-total |  |  |  |  | 52.2 | m3 | 9878.43 | 515654.046
| -13% VAT for materials | [7 empty] | 37441.2121
9 | Information board (सुचना पाटि) | 1 |  |  |  | 1 | no. | 500 | 500
| Total | [7 empty] | 1071666.4605
| Total Estimated | 1071666.4605 |  | 100
| Budget allocated | 950000
| Municipal payment | 902500 |  | 84.2146
| User Contribution | 169166.4605 |  | 15.7854
| Contingencies | 28500 |  | 3
| Maintanince | 19000 |  | 2