## Datasheet (hidden)
Government of Nepal
Ministry of Physical Infrastructure & Transport
Department of Roads
[Branch/Directorate/FHSMO]
[Division/Project Office]
Contract Identification No :
BH No :
Nature of the work :
Name of Road :
For Collection: Collection rate of 'Aggregate 13.2 mm' is taken as default for all types of AGGREGATE Collection rate of 'Collection, quarrying and sieving sand in local river' is taken as default for all types of SAND Collection rate of 'Gravel 5 mm - 70 mm' is taken as default for all types of GRAVEL
For Loading and Unloading: Manual Loading is taken as default for AGGREGATES, SANDS, RUBBLES and WOODS

## Abstract (hidden)
Government of Nepal
Ministry of Physical Infrastructure & Transport
Department of Roads
[Branch/Directorate/FHSMO]
[Division/Project Office]
Abstract Of Cost
Contract Identification No :
BH No :
Nature of the work :
Name of Road :
S.N. | Description of Works | Unit | Quantity | Rate (NRs) | Amount (NRs) | Remarks
1 | General
1.1 | Providing and installation of project signboards with size of 1.8 x 1.2 m as per specification and instruction of engineer. | nos | 0 | 17930.8 | 0
1.2 | Engineer's Facilities: Establishment and maintenance of office and site camp etc, and providing furniture and other facilities as directed by the Engineer. | PS | 0 | #REF! | #REF!
1.3 | Clearing and Grubbing Road Land ., Clearing and grubbing road land including uprooting rank vegetation, grass, bushes, shrubs, saplings and trees girth up to 300 mm, removal of stumps of trees cut earlier and disposal of unserviceable materials and stacking of serviceable Material to be used or auctioned, up to a lead of 30 meters including removal and disposal of top organic soil not exceeding 150 mm in thickness., By Mechanical Means, In area of light jungle (less than 15 number per 100 sqm ) | sqm | 0 | 6.42 | 0
1.4 | Dismantling of existing structures like culverts, bridges, retaining walls and other structure comprising of masonry, cement concrete, wood work, steel work, including scaffolding wherever necessary, sorting the dismantled Material, disposal of unserviceable Material and stacking the serviceable Material with all lifts and lead of 1000 meters, Lime /Cement Concrete, By Mechanical Means, Cement Concrete Grade M-15 & M-20 | cum | 0 | 2642.36 | 0
1.5 | Dismantling of existing structures like culverts, bridges, retaining walls and other structure comprising of masonry, cement concrete, wood work, steel work, including scaffolding wherever necessary, sorting the dismantled Material, disposal of unserviceable Material and stacking the serviceable Material with all lifts and lead of 1000 meters, Dismantling Brick / Tile work, In cement mortar | cum | 0 | 1817.35 | 0
1.6 | Dismantling of existing structures like culverts, bridges, retaining walls and other structure comprising of masonry, cement concrete, wood work, steel work, including scaffolding wherever necessary, sorting the dismantled Material, disposal of unserviceable Material and stacking the serviceable Material with all lifts and lead of 1000 meters, Dismantling Stone Masonry, Rubble stone masonry in cement mortar. | cum | 0 | 1817.35 | 0
1.7 | Providing, jointing and laying HDPE pipes with or without collar etc. complete in place as per Drawing and Technical Specifications., a) 110 mm/125 mm outer dia. | meter | 0 | 849.12 | 0
1.8 | Providing and Laying Reinforced cement concrete NP3 Flush jointed pipe for culverts including fixing with cement mortar 1:2 as per Drawing and Technical Specifications., 300 mm internal dia. | meter | 0 | 4266.76 | 0
1.9 | Providing and Laying Reinforced cement concrete NP3 Flush jointed pipe for culverts including fixing with cement mortar 1:2 as per Drawing and Technical Specifications., 450 mm internal dia. | meter | 0 | 5934.21 | 0
1.10 | Providing and Laying Reinforced cement concrete NP3 Flush jointed pipe for culverts including fixing with cement mortar 1:2 as per Drawing and Technical Specifications., 600 mm internal dia. | meter | 0 | 7992.65 | 0
1.11 | Providing and Laying Reinforced cement concrete NP3 Flush jointed pipe for culverts including fixing with cement mortar 1:2 as per Drawing and Technical Specifications., 900 mm internal dia. | meter | 0 | 14966.75 | 0
1.12 | Providing and Laying Reinforced cement concrete NP3 Flush jointed pipe for culverts including fixing with cement mortar 1:2 as per Drawing and Technical Specifications., 1000 mm internal dia. | meter | 0 | 16776.59 | 0
1.13 | Providing and Laying Reinforced cement concrete NP3 Flush jointed pipe for culverts including fixing with cement mortar 1:2 as per Drawing and Technical Specifications., 1200 mm internal dia. | meter | 0 | 20033.41 | 0
1.14 | Providing and Laying Reinforced cement concrete NP3 Collar jointed pipe for culverts including fixing collar with cement mortar 1:2 as per Drawing and Technical Specifications., 300 mm internal dia. | meter | 0 | 4554.9 | 0
1.15 | Providing and Laying Reinforced cement concrete NP3 Collar jointed pipe for culverts including fixing collar with cement mortar 1:2 as per Drawing and Technical Specifications., 450 mm internal dia. | meter | 0 | 6348.21 | 0
1.16 | Providing and Laying Reinforced cement concrete NP3 Collar jointed pipe for culverts including fixing collar with cement mortar 1:2 as per Drawing and Technical Specifications., 600 mm internal dia. | meter | 0 | 8415.85 | 0
1.17 | Providing and Laying Reinforced cement concrete NP3 Collar jointed pipe for culverts including fixing collar with cement mortar 1:2 as per Drawing and Technical Specifications., 900 mm internal dia. | meter | 0 | 16086.21 | 0
1.18 | Providing and Laying Reinforced cement concrete NP3 Collar jointed pipe for culverts including fixing collar with cement mortar 1:2 as per Drawing and Technical Specifications., 1000 mm internal dia. | meter | 0 | 18021.17 | 0
1.19 | Providing and Laying Reinforced cement concrete NP3 Collar jointed pipe for culverts including fixing collar with cement mortar 1:2 as per Drawing and Technical Specifications., 1200 mm internal dia. | meter | 0 | 21515.41 | 0
1.20 | Earthwork Excavation in Cutting., Roadway Excavation in all types of Soil by Manual Means ., Roadway Excavation in all types of soil as per drawing and technical specification, including removal of stumps and other deleterious matter, with all lifts and lead as per Drawing and instruction of the Engineer. | cum | 0 | 861.23 | 0
1.21 | Earthwork Excavation in Cutting., Roadway Excavation in all types of Soil by Mechanical Means ., Road way Excavation in all types of soil as per Drawing and technical specifications including removal of stumps and other deleterious matter, all lifts and lead as per Drawing and instruction of the Engineer. | cum | 0 | 72.39 | 0
1.22 | Earthwork Excavation in Cutting., Roadway Excavation in ordinary rock by Manual Means ., Roadway Excavation in ordinary rock as per Drawing and Technical specification, including all lift and lead as per Drawing and instruction of the Engineer. | cum | 0 | 996.66 | 0
1.23 | Earthwork Excavation in Cutting., Roadway Excavation in ordinary rock by Mechanical Means ., Roadway Excavation in ordinary rock as per Drawing and Technical specification, including all lift and lead as per Drawing and instruction of the Engineer. | cum | 0 | 217.18 | 0
1.24 | Earthwork Excavation in Cutting., Roadway Excavation in Hard Rock, mechanical Drilling, Roadway Excavation in hard rock with mechanical drilling, including blasting and breaking, and disposal of cut road within all lifts and leads as per Drawing and instruction of the Engineer. | cum | 0 | -536.95 | 0
1.25 | Earthwork Excavation in Cutting., Excavation in Hard Rock, manual Drilling, Roadway excavation in hard rock with manual drilling, blasting, breaking, lifts and leads all complete as per Drawing and instruction of the Engineer. | cum | 0 | #REF! | #REF!
1.26 | Excavation for Structures Foundation, Earth work in excavation of foundation of structures, including construction of shoring and bracing, removal of stumps and other deleterious matter and backfilling with approved Material as per Drawing and Technical Specifications., Ordinary soil by Manual Means, Depth upto 3 m | cum | 0 | 1003.38 | 0
1.27 | Excavation for Structures Foundation, Earth work in excavation of foundation of structures, including construction of shoring and bracing, removal of stumps and other deleterious matter and backfilling with approved Material as per Drawing and Technical Specifications., Ordinary soil by Mechanical Means, Depth upto 3 m | cum | 0 | 108.59 | 0
1.28 | Excavation for Structures Foundation, Earth work in excavation of foundation of structures, including construction of shoring and bracing, removal of stumps and other deleterious matter and backfilling with approved Material as per Drawing and Technical Specifications., Ordinary soil by Mechanical Means, Depth 3 m to 6 m | cum | 0 | 124.1 | 0
1.29 | Excavation for Structures Foundation, Earth work in excavation of foundation of structures, including construction of shoring and bracing, removal of stumps and other deleterious matter and backfilling with approved Material as per Drawing and Technical Specifications., Ordinary soil by Mechanical Means, Depth above 6 m | cum | 0 | 158.71 | 0
1.30 | Excavation for Structures Foundation, Earth work in excavation of foundation of structures, including construction of shoring and bracing, removal of stumps and other deleterious matter and backfilling with approved Material as per Drawing and Technical Specifications., Ordinary Rock (not requiring blasting) by Mechanical Means, Depth upto 3 m | cum | 0 | 289.57 | 0
1.31 | Construction of Embankment with Material obtained from Borrow pits, Providing, laying, spreading and compacting embankment with borrow material as per Drawing and Technical Specifications. | cum | 0 | 549.26 | 0
1.32 | Construction of Embankment with Material Deposited from Roadway Cutting, Providing, laying, spreading and compacting embankment with roadway cutting material and compact to the required density as per Drawing and Technical Specifications. (With machine) | cum | 0 | 326.76 | 0
1.33 | Providing suitable material and Back filling behind abutment, wing wall and return wall complete as per Drawing and Technical Specifications., Granular Material | cum | 0 | 1422.01 | 0
1.34 | Providing suitable material and Back filling behind abutment, wing wall and return wall complete as per Drawing and Technical Specifications., Sandy Material | cum | 0 | 5009.65 | 0
1.35 | Providing and laying of Filter media with granular Material/stone crushed aggregates to a thickness of not less than 600 mm with smaller size towards the soil and bigger size towards the wall and provided over the entire surface behind abutment, wing wall and return wall to the full height compacted to a firm condition complete as per drawing and Technical Specification. | cum | 0 | 2014.18 | 0
1.36 | Removal of Unserviceable Soil with Disposal upto 1000 meters, Removal of unserviceable soil including excavation, loading and disposal upto 1000 meters lead | cum | 0 | 154.96 | 0
1.37 | Earthwork Excavation in Cutting., Excavation in Marshy Soil, Roadway Excavation in marshy soil as per Drawing and Technical Specifications | cum | 0 | 185.95 | 0
1.38 | Providing and filling sand in Foundation Trenches as per Drawing & Technical Specification | cum | 0 | 4621.3 | 0
1.39 | Providing suitable material and Back filling behind abutment, wing wall and return wall complete as per Drawing and Technical Specifications., Locally available Material, with out watering and compaction by tamping rod | cum | 0 | 472.5 | 0
1.40 | Scarifying Existing road Surface to a depth of 50 mm by Mechanical Means, Scarifying the existing road surface to a depth of 50 mm and disposal of scarified Material with in all lifts and lead as per Drawing and Technical Specifications. | sqm | 0 | 24.54 | 0
1.41 | Scarifying Existing road Surface to a Depth of 50 mm by Manual Means, Scarifying the existing road surface to a depth of 50 mm and disposal of scarified Material with all lifts and leads as per Drawing and Technical Specifications. | sqm | 0 | 39.25 | 0
1.42 | Scarifying Existing road Surface to a depth of 50 mm by Mechanical Means, Scarifying the existing bituminous road surface to a depth of 50 mm and disposal of scarified Material with in all lifts and lead as per Drawing and Technical Specifications. | sqm | 0 | 13.48 | 0
1.43 | Construction of Subgrade and Earthen Shoulders with approved Material ( capping layer), Providing and laying sub-grade and earthen shoulders with approved Material obtained from borrow pits with all lifts & leads as per Drawing and Technical Specifications. | sqm | 0 | 899.82 | 0
1.44 | Compacting Original Ground, Compacting original ground supporting sub-grade, Loosening of the ground upto a level of 500 mm below the sub-grade level, watered, graded and compacted in layers as per Drawing and Technical Specifications. | sqm | 0 | 119.14 | 0
1.45 | Compacting Original Ground, Compacting original ground supporting embankment, Loosening, leveling and Compacting original ground supporting embankment to facilitate placement of first layer of embankment, scarified to a depth of 150 mm, mixed with water at OMC and then compacted by rolling so as to achieve dry density as per Drawing and Technical Specifications. | sqm | 0 | 72.43 | 0
1.46 | Lime Stabilization for Improving Sub-grade, Providing , laying and spreading available soil with 3 per cent slaked lime having minimum content of 70 per cent of CaO, mixing, grading and compacting at OMC to the desired density to form a layer of sub grade as per Drawing and Technical Specifications., By Mechanical Means | sqm | 0 | 694.75 | 0
1.47 | Providing and laying of hand pack Stone soling with 150 to 200 mm thick stones and packing with smaller stone on prepared surface as per Drawing and Technical Specifications. | Cum | 0 | 5273.36 | 0
1.48 | Providing and laying granular sub-base on prepared surface, mixing at OMC, and compacting to achieve the desired density, complete as per Drawing and Technical Specifications., By Mechanical means | cum | 0 | 3423.21 | 0
1.49 | Providing, laying and spreading Material on a prepared sub grade, adding the designed quantity of cement to the spread Material, mixing in place , grading and compacting at OMC to achieve the desired unconfined compressive strength and to form a layer of sub-base/base as per Drawing and Technical Specifications. | cum | 0 | 5755.12 | 0
1.50 | Providing and laying Crusher Run Macadam on a prepared surface, spreading and mixing , watering and compacting to form a layer of sub-base/Base course as per Drawing and Technical Specifications., By Mix in Place Method | cum | 0 | 4726.44 | 0
1.51 | Providing and laying Crusher Run Macadam on a prepared surface, spreading and mixing , watering and compacting to form a layer of sub-base/Base course as per Drawing and Technical Specifications., By Mix in Place Method | cum | 0 | 5130.12 | 0
1.52 | Providing, laying, spreading and compacting graded stone aggregate to wet mix macadam specification including premixing the Material with water at OMC laying in uniform layers in sub- base / base course on well prepared surface and compacting to achieve required density as per Drawing and Technical Specifications., Sub Base course with S1 material, Vibratory Road Roller | cum | 0 | 5245.32 | 0
1.53 | Providing, laying, spreading and compacting graded stone aggregate to wet mix macadam specification including premixing the Material with water at OMC laying in uniform layers in sub- base / base course on well prepared surface and compacting to achieve required density as per Drawing and Technical Specifications., Sub Base course with S2 material, Vibratory Road Roller | cum | 0 | 5245.3 | 0
1.54 | Providing and making footpath/separator of 150 mm compacted granular sub base and 25 mm thick cement concrete grade M 15, over laid with pre-cast concrete tiles in cement mortar 1:3 including provision of all drainage arrangements but excluding Kerb channel as per Drawing and Technical Specifications. | cum | 0 | 1141.14 | 0
1.55 | Providing and laying Median and Island above road level with approved Material deposited including compacted as per Drawing and Specifications. ( using material from Roadway excavation). | cum | 0 | 842.29 | 0
1.56 | Providing and laying Median and Island above road level with approved Material deposited including compacted as per Drawing and Specifications. ( using material from borrow area). | cum | 0 | 912.36 | 0
1.57 | Prime Coat, Prime Coat, with MC 30 / 70 by Mechanical Means, Providing and applying prime coat with Hot Bitumen ( including cutter) on prepared surface of granular base including cleaning of road surface and spraying by mechanical means as per Technical Specification ., Bitumen ( cutback) MC 30 ( for stabilized soil base/ crusher run macadam) | lit | 0 | 154.06 | 0
1.58 | , Prime Coat, with Emulsion by Mechanical Means, Providing and applying primer coat with Bitumen emulsion on prepared surface of granular base including cleaning of road surface and spraying primer at specified rate using mechanical means as per Technical Specification . | lit | 0 | 129.47 | 0
1.59 | Tack Coat, Tack coat with Bitumen By Mechanical Means, Providing and applying tack coat with hot Bitumen at specified rate on the prepared non-bituminous surfaces including cleaning as per Technical Speciation . | lit | 0 | 143.07 | 0
1.60 | Bituminous Macadam, Providing and laying bituminous macadam with hot mix plant using crushed aggregates of grading as per specification premixed with bituminous binder, laid over a previously prepared surface as per Drawing and Technical Specifications. , Grading I ( 40 mm nominal size ), In case BM is laid over freshly laid tack coat | cum | 0 | 17014.53 | 0
1.61 | Bituminous Macadam, Providing and laying bituminous macadam with hot mix plant using crushed aggregates of grading as per specification premixed with bituminous binder, laid over a previously prepared surface as per Drawing and Technical Specifications. , Grading II(19 mm nominal size), In case BM is laid over freshly laid tack coat | cum | 0 | 16999.45 | 0
1.62 | Bituminous Penetration Macadam, Providing and laying penetration macadam over prepared Base by providing a layer of compacted crushed coarse aggregate with applications of bituminous binder and key aggregates as per Drawing and Technical Specifications., 50 mm thick | sqm | 0 | 711.17 | 0
1.63 | Bituminous Penetration Macadam, Providing and laying penetration macadam over prepared Base by providing a layer of compacted crushed coarse aggregate with applications of bituminous binder and key aggregates as per Drawing and Technical Specifications., 75 mm thick | sqm | 0 | 966.69 | 0
1.64 | Dense Graded Bituminous Macadam, Providing and laying dense bituminous macadam using crushed aggregates of specified grading, premixed with bituminous binder and filler as per Drawing and Technical Specifications., Grading - I 40 mm (Nominal Size), In case DBM is laid over freshly laid tack coat | cum | 0 | 20395.4 | 0
1.65 | Dense Graded Bituminous Macadam, Providing and laying dense bituminous macadam using crushed aggregates of specified grading, premixed with bituminous binder and filler as per Drawing and Technical Specifications., Grading - II 19 mm (Nominal Size), In case DBM is laid over freshly laid tack coat | cum | 0 | 20445.82 | 0
1.66 | Bituminous Concrete / Asphalt Concrete, Providing and laying Bituminous concrete/ Asphalt concrete using crushed aggregates of specified grading, premixed with bituminous binder and filler as per Drawing and Technical Specifications, Grading - I-19 mm (Nominal Size), In case BC is laid over freshly laid tack coat | cum | 0 | 25127.76 | 0
1.67 | Bituminous Concrete / Asphalt Concrete, Providing and laying Bituminous concrete/ Asphalt concrete using crushed aggregates of specified grading, premixed with bituminous binder and filler as per Drawing and Technical Specifications, Grading - II-13 mm (Nominal Size), In case BC is laid over freshly laid tack coat | cum | 0 | 25112.36 | 0
1.68 | Surface Dressing, Providing and laying surface dressing as wearing course in single coat using gravel of specified size on a recently applied layer of bituminous binder on prepared surface as per Drawing and Technical Specifications., MECHANICAL MEANS, 19 mm nominal chipping size | sqm | 0 | 74.98 | 0
1.69 | Surface Dressing, Providing and laying surface dressing as wearing course in single coat using gravel of specified size on a recently applied layer of bituminous binder on prepared surface as per Drawing and Technical Specifications., MECHANICAL MEANS, 13 mm nominal size chipping | sqm | 0 | 49.92 | 0
1.70 | Surface Dressing, Providing and laying surface dressing as wearing course in single coat using gravel of specified size on a recently applied layer of bituminous binder on prepared surface as per Drawing and Technical Specifications., MECHANICAL MEANS, 10 mm nominal size chipping | sqm | 0 | 38.88 | 0
1.71 | Surface Dressing, Providing and laying surface dressing as wearing course in single coat using gravel of specified size on a recently applied layer of bituminous binder on prepared surface as per Drawing and Technical Specifications., MECHANICAL MEANS, 6.0 mm nominal size chipping | sqm | 0 | 25.86 | 0
1.72 | Seal Surfacing, Providing and laying seal coat sealing the voids in a bituminous surface as per Drawing and Technical Specifications. | sqm | 0 | 123.29 | 0
1.73 | Slurry Seal, Providing and laying slurry seal consisting of a mixture of fine aggregates, Portland cement filler, bituminous emulsion and water on a road surface including cleaning of surface, mixing of slurry seal in a suitable mobile plant, laying and compacting to provide even riding surface as per Drawing and Technical Specifications., 5 mm thickness | sqm | 0 | 157.94 | 0
1.74 | Slurry Seal, Providing and laying slurry seal consisting of a mixture of fine aggregates, Portland cement filler, bituminous emulsion and water on a road surface including cleaning of surface, mixing of slurry seal in a suitable mobile plant, laying and compacting to provide even riding surface as per Drawing and Technical Specifications., 3 mm thickness | sqm | 0 | 108.63 | 0
1.75 | Slurry Seal, Providing and laying slurry seal consisting of a mixture of fine aggregates, Portland cement filler, bituminous emulsion and water on a road surface including cleaning of surface, mixing of slurry seal in a suitable mobile plant, laying and compacting to provide even riding surface as per Drawing and Technical Specifications., 1.5 mm thickness | sqm | 0 | 65.44 | 0
1.76 | Fog Spray, Providing and applying low viscosity bitumen emulsion for sealing cracks less than 3 mm wide or incipient fretting or disintegration in an existing bituminous surfacing as per Drawing and Technical Specifications. | sqm | 0 | 83.86 | 0
1.77 | Bituminous Cold Mix ( Including Gravel Emulsion), Providing, laying and rolling of bituminous cold mix on prepared base consisting of a mixture of unheated mineral aggregate and emulsified or cutback bitumen, including mixing in a plant of suitable type as per Drawing and Technical Specifications., Using bitumen emulsion and 9.5 mm or 13.2 mm size aggregate | cum | 0 | 25212.91 | 0
1.78 | Bituminous Cold Mix ( Including Gravel Emulsion), Providing, laying and rolling of bituminous cold mix on prepared base consisting of a mixture of unheated mineral aggregate and emulsified or cutback bitumen, including mixing in a plant of suitable type as per Drawing and Technical Specifications., Using bitumen emulsion and 19 mm or 26.5 mm nominal size aggregate | cum | 0 | 25227.76 | 0
1.79 | Bituminous Cold Mix ( Including Gravel Emulsion), Providing, laying and rolling of bituminous cold mix on prepared base consisting of a mixture of unheated mineral aggregate and emulsified or cutback bitumen, including mixing in a plant of suitable type as per Drawing and Technical Specifications., Using cutback bitumen and 9.5 mm or 13.2 mm nominal size aggregate | cum | 0 | 20024.48 | 0
1.80 | Bituminous Cold Mix ( Including Gravel Emulsion), Providing, laying and rolling of bituminous cold mix on prepared base consisting of a mixture of unheated mineral aggregate and emulsified or cutback bitumen, including mixing in a plant of suitable type as per Drawing and Technical Specifications., Using cutback bitumen and 19 mm or 26.5 mm nominal size aggregate | cum | 0 | 20036.36 | 0
1.81 | Anti- Stripping agent, Providing and mixing of Anti stripping agent as per Design/ direction of Engineer | kg | 0 | 395.03 | 0
1.82 | Mastic Asphalt, Providing and laying 25 mm thick mastic asphalt wearing course excluding prime coat with paving grade bitumen including providing antiskid surface with bitumen pre-coated fine grained hard stone chipping at an spacing of 10 cm center to center in both directions all complete as per Drawing and Technical specifications. | sqm | 0 | 1476.82 | 0
1.83 | Precast Cement Concrete M 20 Kerb , Providing and laying of /20 precast cement concrete Kerb 38 cm * 20 cm * 25 cm ( H*B*L) with 12 mm thick 1:3 cement sand mortar bedding and joints including foundation excavation levelling but excluding foundation concrete for foundation or sand gravel material, all complete as per Drawing and Technical Specifications. | meter | 0 | 1727.64 | 0
1.84 | Cast in Situ Cement Concrete or natural stone block for footpath, Providing and laying of precast / cast in situ 50 mm thick cement concrete slab footpath on 12 mm thick 1: 3 cement sand mortar over the prepared base, all complete as per Drawing and Technical Specifications. | sqm | 0 | 1519.35 | 0
1.85 | , Providing and laying 25 mm thick Natural stone slab footpath on 12 mm thick 1: 3 cement sand mortar over the prepared base, all complete as per specification. | sqm | 0 | #REF! | #REF!
1.86 | Cast in Situ Cement Concrete Kerb , Providing and laying cement concrete Kerb with top and bottom width 115 and 165 mm respectively, 250 mm high in M 20 grade PCC on M-10 grade foundation 150 mm thick, foundation having 50 mm projection beyond Kerb stone, Kerb stone laid with Kerb laying machine, foundation concrete laid manually, all complete as per Drawing and Technical Specifications. | meter | 0 | 931.92 | 0
1.87 | Brick work for footpath, Providing and laying brick on edge over 60 mm thick sand bed in footpath including excavation sand bedding all complete as per Drawing and Technical Specifications. | sqm | 0 | 1983.65 | 0
1.88 | Brick work for footpath, Providing and laying flat brick over 60 mm thick sand bed in footpath including excavation sand bedding all complete as per specification. | sqm | 0 | 1230.95 | 0
1.89 | Non Reflective Traffic Signs, Providing and fixing of Non reflective warning, mandatory and informatory sign board of 2 mm thick MS Sheet with back support frame fixed on heavy 50 mm tube or Channel section of 75 mm X 40 mm firmly fixed to the ground by means of properly designed foundation with M 10/40 grade cement concrete 300 mm x 300 mm x 300 mm, l as per drawings and Technical Specification/ DOR Publication., Heavy Duty Steel Tube internal 50 mm dia., 80 mm * 60 mm rectangular | no | 0 | #REF! | #REF!
1.90 | Retro-Reflectorized Traffic Signs, Providing and fixing of retro- reflectorized warning, Regulatory and informatory sign as per specification clause 1501 made of high intensity grade sheeting , fixed over aluminum sheeting, 1.5 mm thick supported on a 50 mm internal dia steel tube or mild steel angle iron post 75 mm x 40 mm x 6 mm firmly fixed to the ground by means of properly designed foundation with M 10/40 grade cement concrete 30 cm x 30 cm , 30 cm below ground level or as per Drawing and Technical Specifications., 80 mm * 60 mm rectangular, Heavy Duty Steel Tube internal 50 mm dia. | no | 0 | #REF! | #REF!
1.91 | Overhead Signs, Providing and erecting overhead signs with a corrosion resistant 2 mm thick aluminum alloy sheet reflectorized with micro prismatic retro-reflective type with vertical and lateral clearance as per drawing and installed as per Specification over a designed support system of aluminum alloy or galvanized steel trusses of sections and type as per structural design requirements , Drawing and Technical Specifications., Truss and Vertical Support | tonne | 0 | #REF! | #REF!
1.92 | Overhead Signs, Providing and erecting overhead signs with a corrosion resistant 2 mm thick aluminum alloy sheet reflectorized with micro prismatic retro-reflective type with vertical and lateral clearance as per drawing and installed as per Specification over a designed support system of aluminum alloy or galvanized steel trusses of sections and type as per structural design requirements , Drawing and Technical Specifications., Aluminum Alloy Plate for Over Head Sign | sqm | 0 | #REF! | #REF!
1.93 | Painting Two Coats on Concrete Surfaces, Providing and Painting two coats after filling the surface with synthetic enamel paint in all shades on concrete / plaster surfaces as per Drawing and Technical Specifications. | sqm | 0 | 1052.02 | 0
1.94 | Painting Two Coats on Steel Surfaces, Providing and applying two coats of ready mix paint of approved brand on steel surface after through cleaning of surface to give an even shade as per Drawing and Technical Specifications. | sqm | 0 | 200.19 | 0
1.95 | `, Providing and applying two coats of ready mix paint of approved brand on wood surface after thorough cleaning of surface to give an even shade as per Drawing and Technical Specifications. | sqm | 0 | 216.08 | 0
1.96 | Painting Lines, Dashes, Arrows etc. on Roads in Two Coats, Providing required material and Painting lines, dashes, arrows etc. on roads in two coats on new work with ready mixed road marking paint conforming to NS 408/ IS 164 on bituminous surface, including cleaning the surface of all dirt, dust and other foreign matter, demarcation at site and traffic control as per Drawing and Technical Specifications., Over 10 cm in width | sqm | 0 | 395.5 | 0
1.97 | Painting Lines, Dashes, Arrows etc. on Roads in Two Coats, Providing required material and Painting lines, dashes, arrows etc. on roads in two coats on new work with ready mixed road marking paint conforming to NS 408/ IS 164 on bituminous surface, including cleaning the surface of all dirt, dust and other foreign matter, demarcation at site and traffic control as per Drawing and Technical Specifications., Up to 10 cm in width | sqm | 0 | 395.5 | 0
1.98 | Painting Lines, Dashes, Arrows etc. on Roads in Two Coats on Old Work, Providing required materials and Painting lines, dashes, arrows etc. on roads in two coats on old work with ready mixed road marking paint conforming to NS 408/ IS: 164 on bituminous surface, including cleaning the surface of all dirt, dust and other foreign matter, demarcation at site and traffic control as per Drawing and Technical Specifications., over 10 cm in width | sqm | 0 | 380.89 | 0
1.99 | Painting Lines, Dashes, Arrows etc. on Roads in Two Coats on Old Work, Providing required materials and Painting lines, dashes, arrows etc. on roads in two coats on old work with ready mixed road marking paint conforming to NS 408/ IS: 164 on bituminous surface, including cleaning the surface of all dirt, dust and other foreign matter, demarcation at site and traffic control as per Drawing and Technical Specifications., Up to 10 cm in width | sqm | 0 | 380.89 | 0
1.100 | Road Marking with Hot Applied Thermoplastic Compound with Reflectorizing Glass Beads on Bituminous Surface, On smooth surface (similar to Asphalt concrete and rigid pavement), Providing and laying of hot applied thermoplastic compound at least 2 mm thick including reflectorizing glass beads as per DOR Traffic sign manual/ Specifications .The finished surface to be level, uniform and free from streaks and holes. | sqm | 0 | 1606.55 | 0
1.101 | Road Marking with Hot Applied Thermoplastic Compound with Reflectorizing Glass Beads on Bituminous Surface, On rough surface ( similar to surface dressing), Providing and laying of hot applied thermoplastic compound at least 2 mm thick including reflectorizing glass beads as per DOR Traffic sign manual/ Specifications .The finished surface to be level, uniform and free from streaks and holes. | sqm | 0 | 2753.83 | 0
1.102 | Providing and fixing of road stud 100x 100 mm, die-cast in aluminum, resistant to corrosive effect of salt and grit, fitted with lenses reflectors, installed in concrete or asphaltic surface by drilling hole 30 mm upto a depth of 60 mm and bedded in a suitable bituminous grout or epoxy mortar, all as per Specification clause 1505., Providing and fixing of road stud 100 x 100 mm, die-cast in aluminum, resistant to corrosive effect of salt and grit, fitted with lenses reflectors, installed in concrete or asphaltic surface by drilling hole 30 mm upto a depth of 60 mm and bedded in a suitable bituminous grout or epoxy mortar, all as per Drawing and Technical Specifications., Cats Eye | no | 0 | 1368.27 | 0
1.103 | Kilometer Stone, Providing and Fixing Reinforced cement concrete M 15 grade kilometer Post including painting and printing as per Standard Drawing-2070 and Technical Specifications. position, Five kilometer Post (precast) | no | 0 | 5021.08 | 0
1.104 | Kilometer Stone, Providing and Fixing Reinforced cement concrete M 15 grade kilometer Post including painting and printing as per Standard Drawing-2070 and Technical Specifications. position, One kilometer post (precast) | no | 0 | 2701.65 | 0
1.105 | Road Delineators Post, Providing and installation of 150 mm * 150 mm 1. 5 m long delineators (road way indicators, hazard markers, object markers), 80-100 cm high above ground level, painted black and white in 20 cm wide strips, buried or pressed into the ground and conforming to the drawings and Technical Specifications. | no | 0 | 1839.71 | 0
1.106 | Reinforced Cement Concrete Crash Barrier, Providing and Fixing Reinforced cement concrete crash barrier at the edges of the road, approaches to bridge structures and medians, constructed with M-20 grade concrete with HYSD reinforcement and dowel bars 25 mm dia, 450 mm long at expansion joints filled with pre-molded asphalt filler board, keyed to the structure on which it is built and installed as per design, Drawing and Technical Specifications. | meter | 0 | #REF! | #REF!
1.107 | Metal Beam Crash Barrier, Type - A, "W" : Metal Beam Crash Barrier, Providing and erecting a "W" metal beam crash barrier comprising of 3 mm thick corrugated sheet metal beam rail, 70 cm above road/ground level, fixed on ISMC series channel vertical post, 150 x 75 x 5 mm spaced 2 m center to center, 1.8 m high, 1.1 m below ground/road level metal beam rail to be fixed on the vertical post with a spacer of channel section 150 x 75 x 5 mm, 330 mm long complete as per Drawing and Technical Specifications. | meter | 0 | #REF! | #REF!
1.108 | Metal Beam Crash Barrier, Type - B, "THRIE" : Metal Beam Crash Barrier, Providing and erecting a "Thrie" metal beam crash barrier comprising of 3 mm thick corrugated sheet metal beam rail, 85 cm above road/ground level, fixed on ISMC series channel vertical post, 150 x 75 x 5 mm spaced 2 m center to center, 2.1 m high with 1.3 m below ground level, metal beam rail to be fixed on the vertical post with a space of channel section 150 x 75 x 5 mm, 546 mm long complete as per Drawing and Technical specifications. | meter | 0 | #REF! | #REF!
1.109 | Metal Beam Crash Barrier, Flexible Crash Barrier, Wire Rope Safety Barrier, Providing and erecting a wire rope safety barrier with vertical posts of medium weight RS Joist (ISMB series) 100 mm x 75 mm (11.50 kg/m), 1.50 m long 0.85 m above ground and 0.65 m below ground level, split at the bottom for better grip, embedded in M 15 grade cement concrete 450 x 450 x 450 mm, 1.50 m center to center and with 4 horizontal steel wire rope 40 mm dia and anchored at terminal posts 15 m apart. Terminal post to be embedded in M 15 grade cement concrete foundation 2400 x 450 x 900 mm (depth), strengthened by a strut of RS joist 100 x 75 mm, 2 m long at 450 inclination and a tie 100 x 8 mm, 1.50 m long at the bottom, all embedded in foundation concrete as per design , Drawing and Technical Specifications. | meter | 0 | #REF! | #REF!
1.110 | Anti-Glare Devices in Median, Plantation, Providing and Plantation of shrubs and plants of approved species in the median. apart from cutting off glare from vehicle coming from opposite direction, |  | 0 | 0 | 0
1.111 | Anti-Glare Devices in Median, Anti-glare screen with 25 mm steel pipe framework fixed with circular and rectangular vans, Providing and erecting an anti - glare screen with 25 mm dia vertical pipes fabricated and framed in the form of panels of one meter length and 1.75 meter height fixed with circular vane 250 mm dia at top and rectangular vane 600 x 300 mm at the middle, made out of steel sheet of 3 mm thickness, end vertical pipes of the panel made larger for embedding in foundation concrete, applying 2 coats of paint on all exposed surfaces, all as per design , drawings and Technical Specifications. | meter | 0 | #REF! | #REF!
1.112 | Anti-Glare Devices in Median, Anti-glare screen with rectangular vane of MS sheet, Providing and erecting anti - glare screen with rectangular vanes of size 750 x 500 mm made from MS sheet, 3 mm thick and fixed on MS angle 50 x 50 x 6 mm at an angle of 450 to the direction of flow of traffic, 1.5 m center to center, top edge of the screen 1.75 m above ground level, vertical post firmly embedded in M-15 cement concrete foundation 0.60 m below ground level, applying 2 coats of paint on exposed faces, all complete as per design , Drawing and Technical Specifications. | meter | 0 | #REF! | #REF!
1.113 | Rumble Strips, Providing and making of Rumble strips with premix bituminous carpet, 15-20 mm high at center, 250 mm wide placed at 1 m center to center at approved locations to control speed, marked with white strips of road marking paint., Provision of 15 Nos rumble strips covered with premix bituminous carpet, 15-20 mm high at center, 250 mm wide placed at 1 m center to center at approved locations to control speed, marked with white strips of road marking paint. | sqm | 0 | #REF! | #REF!
1.114 | Street Lighting, Providing and erecting street light mounted on a steel circular hollow pole of standard specifications for street lighting, 9 m high spaced 40 m apart, 1.8 m overhang on both sides if fixed in the median and on one side if fixed on the footpath, fitted with sodium vapor lamp and fixed firmly in concrete foundation as per design , Drawing and Technical Specifications.. | no | 0 | #REF! | #REF!
1.115 | Lettering new Letter and Figures of any Shade, Providing and lettering new letter and figures of any shade with synthetic enamel paint black or any other approved color to give an even shade, Nepali | cm-letter | 0 | 5.18 | 0
1.116 | Lettering new Letter and Figures of any Shade, Providing and lettering new letter and figures of any shade with synthetic enamel paint black or any other approved color to give an even shade, English and Roman | cm-letter | 0 | 3.21 | 0
1.117 | Providing, Boring and installing bored cast-in-situ RCC Pile excluding Reinforcement and Concrete in all types of soil including Bentonite and other consumable and removal of excavated earth with necessary lifts and lead all complete as per Drawing and Technical Specifications., Pile diameter-500 mm | meter | 0 | 5952.4 | 0
1.118 | Providing, Boring and installing bored cast-in-situ RCC Pile excluding Reinforcement and Concrete in all types of soil including Bentonite and other consumable and removal of excavated earth with necessary lifts and lead all complete as per Drawing and Technical Specifications., Pile diameter-600 mm | meter | 0 | 7475.69 | 0
1.119 | Providing, Boring and installing bored cast-in-situ RCC Pile excluding Reinforcement and Concrete in all types of soil including Bentonite and other consumable and removal of excavated earth with necessary lifts and lead all complete as per Drawing and Technical Specifications., Pile diameter-750 mm | meter | 0 | 11356.71 | 0
1.120 | Providing, Boring and installing bored cast-in-situ RCC Pile excluding Reinforcement and Concrete in all types of soil including Bentonite and other consumable and removal of excavated earth with necessary lifts and lead all complete as per Drawing and Technical Specifications., Pile diameter-1000 mm | meter | 0 | 15043.38 | 0
1.121 | Providing, Boring and installing bored cast-in-situ RCC Pile excluding Reinforcement and Concrete in all types of soil including Bentonite and other consumable and removal of excavated earth with necessary lifts and lead all complete as per Drawing and Technical Specifications., Pile diameter-1200 mm | meter | 0 | 19154.4 | 0
1.122 | Providing, Boring and installing bored cast-in-situ RCC Pile excluding Reinforcement and Concrete in all types of Rock including Bentonite and other consumable and removal of excavated material with necessary lifts and lead all complete as per Drawing and Technical Specifications ., Pile diameter-300 mm | meter | 0 | 8492.29 | 0
1.123 | Providing, Boring and installing bored cast-in-situ RCC Pile excluding Reinforcement and Concrete in all types of Rock including Bentonite and other consumable and removal of excavated material with necessary lifts and lead all complete as per Drawing and Technical Specifications ., Pile diameter-500 mm | meter | 0 | 11208.82 | 0
1.124 | Providing, Boring and installing bored cast-in-situ RCC Pile excluding Reinforcement and Concrete in all types of Rock including Bentonite and other consumable and removal of excavated material with necessary lifts and lead all complete as per Drawing and Technical Specifications ., Pile diameter-600 mm | meter | 0 | 15401.95 | 0
1.125 | Providing, Boring and installing bored cast-in-situ RCC Pile excluding Reinforcement and Concrete in all types of Rock including Bentonite and other consumable and removal of excavated material with necessary lifts and lead all complete as per Drawing and Technical Specifications ., Pile diameter-750 mm | meter | 0 | 16698.23 | 0
1.126 | Providing, Boring and installing bored cast-in-situ RCC Pile excluding Reinforcement and Concrete in all types of Rock including Bentonite and other consumable and removal of excavated material with necessary lifts and lead all complete as per Drawing and Technical Specifications ., Pile diameter-1000 mm | meter | 0 | 26265.77 | 0
1.127 | Driving Vertical Steel Piles / Sheet piles excluding cost of steel complete as per Drawing and & Technical Specification | tonne | 0 | 20213.32 | 0
1.128 | Providing , Preparing and Installing form work including necessary supports and removing after completion for foundation and footings., (Class F1 Finish), Using timber (soft wood ) | sqm | 0 | 885.88 | 0
1.129 | Providing , Preparing and Installing form work including necessary supports and removing after completion for foundation and footings., (Class F1 Finish), Using steel | sqm | 0 | 529.91 | 0
1.130 | Providing , Preparing and Installing form work including necessary supports and removing after completion for walls., (Class F2 Finish), vertical plain surface, Using timber (soft wood ), Height upto 3 m | sqm | 0 | 863.77 | 0
1.131 | Providing , Preparing and Installing form work including necessary supports and removing after completion for walls., (Class F2 Finish), vertical plain surface, Using timber (soft wood ), Height above 3 m to 6 m | sqm | 0 | 1053.14 | 0
1.132 | Providing , Preparing and Installing form work including necessary supports and removing after completion for walls., (Class F2 Finish), vertical plain surface, Using timber (soft wood ), Height above 6 m to 9 m | sqm | 0 | 1335.66 | 0
1.133 | Providing , Preparing and Installing form work including necessary supports and removing after completion for walls., (Class F2 Finish), vertical plain surface, Using timber (soft wood ), Height above 9 m | sqm | 0 | #REF! | #REF!
1.134 | Providing , Preparing and Installing form work including necessary supports and removing after completion for slab structure., Class F2 Finish, False work not included, Using timber | sqm | 0 | 1158.57 | 0
1.135 | Providing , Preparing and Installing form work including necessary supports and removing after completion for slab structure., Class F2 Finish, False work not included, Using shuttering Ply | sqm | 0 | 1324.29 | 0
1.136 | Providing , Preparing and Installing form work including necessary supports and removing after completion for slab structure., Class F2 Finish, False work not included, Using steel | sqm | 0 | 450.06 | 0
1.137 | Providing and assembling in position falsework for the construction of RCC superstructure and removing after completion including design & drawings as per specification For Slab and Box culverts, Using timber, Height upto 2 m | sqm | 0 | 2672.54 | 0
1.138 | Providing and assembling in position falsework for the construction of RCC superstructure and removing after completion including design & drawings as per specification For Slab and Box culverts, Using timber, Height above 2 m to 4 m | sqm | 0 | 5387.71 | 0
1.139 | Providing and assembling in position falsework for the construction of RCC superstructure and removing after completion including design & drawings as per specification For Slab and Box culverts, Using timber, Height above 4 m to 6 m | sqm | 0 | 8024.25 | 0
1.140 | Providing and assembling in position falsework for the construction of RCC superstructure and removing after completion including design & drawings as per specification For Slab and Box culverts, Using timber, For Height above 6 m |  | 0 | 0 | 0
1.141 | Providing and assembling in position falsework for the construction of RCC superstructure and removing after completion including design & drawings as per specification For Slab and Box culverts, Using steel, Height above 2 m to 4 m | sqm | 0 | 2808.19 | 0
1.142 | Providing and assembling in position falsework for the construction of RCC superstructure and removing after completion including design & drawings as per specification For Slab and Box culverts, Using steel, Height upto 2 m | sqm | 0 | 1741.12 | 0
1.143 | Providing and assembling in position falsework for the construction of RCC superstructure and removing after completion including design & drawings as per specification For Slab and Box culverts, Using steel, Height above 4 m to 6 m | sqm | 0 | 5001.6 | 0
1.144 | Providing and assembling in position falsework for the construction of RCC superstructure and removing after completion including design & drawings as per specification For Slab and Box culverts, Using steel, Height above 6 m | sqm | 0 | #REF! | #REF!
1.145 | Providing and assembling in position falsework for the construction of RCC superstructure and removing after completion including design & drawings as per specification, for RCC Beam Bridge, Using timber, Height upto 3 m | sqm | 0 | 5173.36 | 0
1.146 | Providing and assembling in position falsework for the construction of RCC superstructure and removing after completion including design & drawings as per specification, for RCC Beam Bridge, Using timber, Height above 3 m to 6 m | sqm | 0 | 10776.82 | 0
1.147 | Providing and assembling in position falsework for the construction of RCC superstructure and removing after completion including design & drawings as per specification, for RCC Beam Bridge, Using timber, Height above 6 m to 9 m | sqm | 0 | 16925.71 | 0
1.148 | Providing and assembling in position falsework for the construction of RCC superstructure and removing after completion including design & drawings as per specification, for RCC Beam Bridge, Using steel, Height above 3 m to 6m | sqm | 0 | 5881.01 | 0
1.149 | Providing and assembling in position falsework for the construction of RCC superstructure and removing after completion including design & drawings as per specification, for RCC Beam Bridge, Using steel, Height upto 3 m | sqm | 0 | 2819.13 | 0
1.150 | Supplying, fitting and fixing in position true to line and level elastomeric bearing including all accessories as per Drawing and Technical Specifications. | cubic centimeter | 0 | 2247.89 | 0
1.151 | Elastomeric Slab Steel Expansion Joint, Providing and laying of an elastomeric slab steel expansion joint, catering to right or skew (less than 20 deg., moderately curved with maximum horizontal movement upto 50 mm, complete as per Drawings and Technical specifications | meter | 0 | 23429.14 | 0
1.152 | Strip Seal Expansion Joint, Providing and laying of a strip seal expansion joint catering to maximum horizontal movement upto 70 mm, complete as per approved Drawings and Technical specifications. | meter | 0 | 12858.92 | 0
1.153 | Compression Seal Joint, Providing and laying of compression seal joint consisting of steel armored nosing at two edges of the joint gap suitably anchored to the deck concrete and a preformed chloroprene elastomer or closed cell foam joint sealer compressed and fixed into the joint gap with special adhesive binder to cater for a horizontal movement and vertical movement all complete as per Drawing and Technical Specifications. | meter | 0 | #REF! | #REF!
1.154 | Providing and laying of Plain Cement Concrete M 10 ( or 1:3:6 for nominal mix) in Foundation complete as per Drawing and Technical Specifications. | cum | 0 | 10721.12 | 0
1.155 | Providing and laying of Plain Cement Concrete M 10 ( or 1:3:6 for nominal mix) in Foundation complete as per Drawing and Technical Specifications., Manual Mixing | cum | 0 | 11075.63 | 0
1.156 | Providing and laying of Plain/Reinforced Cement Concrete in Foundation complete as per Drawing and Technical Specifications, PCC Grade M 15 | cum | 0 | 12609.13 | 0
1.157 | Providing and laying of Plain/Reinforced Cement Concrete in Foundation complete as per Drawing and Technical Specifications, PCC Grade M 15, Manual Mixing | cum | 0 | 13325.65 | 0
1.158 | Providing and laying of Plain/Reinforced Cement Concrete in Foundation complete as per Drawing and Technical Specifications, PCC Grade M 20 | cum | 0 | 13710.65 | 0
1.159 | Providing and laying of Plain/Reinforced Cement Concrete in Foundation complete as per Drawing and Technical Specifications., RCC Grade M 20 | cum | 0 | 13800.58 | 0
1.160 | Providing and laying of Plain/Reinforced Cement Concrete in Foundation complete as per Drawing and Technical Specifications., PCC Grade M 25 | cum | 0 | 15057.27 | 0
1.161 | Providing and laying of Plain/Reinforced Cement Concrete in Foundation complete as per Drawing and Technical Specifications., RCC Grade M 25 | cum | 0 | 15198.96 | 0
1.162 | Providing and laying of Plain/Reinforced Cement Concrete in Foundation complete as per Drawing and Technical Specifications., RCC Grade M30 | cum | 0 | 15181.81 | 0
1.163 | Providing and laying of Plain/Reinforced Cement Concrete in Foundation complete as per Drawing and Technical Specifications., RCC Grade M 35 | cum | 0 | 15364.46 | 0
1.164 | Providing and laying of Plain/Reinforced cement concrete in sub-structure complete as per drawing and Technical Specifications, PCC Grade M 15, Height upto 5 m | cum | 0 | 13336.58 | 0
1.165 | Providing and laying of Plain/Reinforced cement concrete in sub-structure complete as per drawing and Technical Specifications, PCC Grade M20, Height upto 5 m | cum | 0 | 14501.65 | 0
1.166 | Providing and laying of Plain/Reinforced cement concrete in sub-structure complete as per drawing and Technical Specifications, PCC Grade M 25, Height upto 5 m | cum | 0 | 15964.33 | 0
1.167 | Providing and laying of Plain/Reinforced cement concrete in sub-structure complete as per drawing and Technical Specifications, PCC Grade M 25, Height above 5 m to 10 m | cum | 0 | 16544.86 | 0
1.168 | Providing and laying of Plain/Reinforced cement concrete in sub-structure complete as per drawing and Technical Specifications, PCC Grade M 25, Height above 10 m | cum | 0 | 17270.51 | 0
1.169 | Providing and laying of Plain/Reinforced cement concrete in sub-structure complete as per drawing and Technical Specifications, PCC Grade M 30, Height upto 5 m | cum | 0 | 20981.38 | 0
1.170 | Providing and laying of Plain/Reinforced cement concrete in sub-structure complete as per drawing and Technical Specifications, PCC Grade M 30, Height above 5 m to 10 m | cum | 0 | 21744.34 | 0
1.171 | Providing and laying of Plain/Reinforced cement concrete in sub-structure complete as per drawing and Technical Specifications, PCC Grade M 30, Height above 10 m | cum | 0 | 22698.04 | 0
1.172 | Providing and laying of Plain/Reinforced cement concrete in sub-structure complete as per drawing and Technical Specifications, RCC Grade M 20, Height upto 5 m | cum | 0 | 14596.76 | 0
1.173 | Providing and laying of Plain/Reinforced cement concrete in sub-structure complete as per drawing and Technical Specifications, RCC Grade M 20, Height above 5 m to 10 m | cum | 0 | 15127.55 | 0
1.174 | Providing and laying of Plain/Reinforced cement concrete in sub-structure complete as per drawing and Technical Specifications, RCC Grade M 20, Height above 10 m | cum | 0 | 15791.04 | 0
1.175 | Providing and laying of Plain/Reinforced cement concrete in sub-structure complete as per drawing and Technical Specifications, RCC Grade M 25, Height upto 5 m | cum | 0 | 16075.82 | 0
1.176 | Providing and laying of Plain/Reinforced cement concrete in sub-structure complete as per drawing and Technical Specifications, RCC Grade M 25, Height above 5 m to 10 m | cum | 0 | 16660.4 | 0
1.177 | Providing and laying of Plain/Reinforced cement concrete in sub-structure complete as per drawing and Technical Specifications, RCC Grade M 25, Height above 10 m | cum | 0 | 17391.12 | 0
1.178 | Providing and laying of Plain/Reinforced cement concrete in sub-structure complete as per drawing and Technical Specifications, RCC Grade M 30, Height upto 5 m | cum | 0 | 16135.26 | 0
1.179 | Providing and laying of Plain/Reinforced cement concrete in sub-structure complete as per drawing and Technical Specifications, RCC Grade M 30, Height above 5 m to 10 m | cum | 0 | 16721.99 | 0
1.180 | Providing and laying of Plain/Reinforced cement concrete in sub-structure complete as per drawing and Technical Specifications, RCC Grade M 30, Height above 10 m | cum | 0 | 17455.41 | 0
1.181 | Providing and laying of Plain/Reinforced cement concrete in sub-structure complete as per drawing and Technical Specifications, RCC Grade M 35, Height upto 5 m | cum | 0 | 16408.65 | 0
1.182 | Providing and laying of Plain/Reinforced cement concrete in sub-structure complete as per drawing and Technical Specifications, RCC Grade M 35, Height above 5 m to 10 m | cum | 0 | 17005.33 | 0
1.183 | Providing and laying of Reinforced/ Pre-stressed cement concrete in super-structure as per drawing and Technical Specification, RCC Grade M 20 | meter | 0 | 6595.88 | 0
1.184 | Providing and laying of Reinforced/ Pre-stressed cement concrete in solid slab super-structure as per drawing and Technical Specification, RCC Grade M 20, Height upto 5 m | meter | 0 | 7915.05 | 0
1.185 | Providing and laying weep holes in Stone Masonry/Plain/ Reinforced concrete abutment, wing wall/ return wall with 150mm dia HDPE pipe, extending through the full width of the structure with slope of 1V :20H towards drawing face Complete as per Drawing and Technical Specifications. | meter | 0 | #REF! | #REF!
1.186 | Providing and laying of Reinforced/ Pre-stressed cement concrete in solid slab super-structure as per drawing and Technical Specification, RCC Grade M 20, Height above 5 m to 10 m | meter | 0 | 8244.85 | 0
1.187 | Providing and laying of Reinforced/ Pre-stressed cement concrete in solid slab super-structure as per drawing and Technical Specification, RCC Grade M 20, Height above 10 m | meter | 0 | 8574.64 | 0
1.188 | Providing and laying of Reinforced/ Pre-stressed cement concrete in T-beam and slab super-structure as per drawing and Technical Specification, RCC Grade M 20, Height upto 5 m | meter | 0 | 8244.85 | 0
1.189 | Providing and laying of Reinforced/ Pre-stressed cement concrete in T-beam and slab super-structure as per drawing and Technical Specification, RCC Grade M 20, Height above 5 m to 10 m | meter | 0 | 8574.64 | 0
1.190 | Providing and laying of Reinforced/ Pre-stressed cement concrete in T-beam and slab super-structure as per drawing and Technical Specification, RCC Grade M 20, Height above 10 m | meter | 0 | 8904.43 | 0
1.191 | Providing and laying of Reinforced/ Pre-stressed cement concrete in super-structure as per drawing and Technical Specification, RCC Grade M 25 | cum | 0 | 14549.55 | 0
1.192 | Providing and laying of Reinforced/ Pre-stressed cement concrete in solid slab super-structure as per drawing and Technical Specification, RCC Grade M 25, Height upto 5 m | cum | 0 | 17459.46 | 0
1.193 | Providing and laying of Reinforced/ Pre-stressed cement concrete in solid slab super-structure as per drawing and Technical Specification, RCC Grade M 25, Height above 5 m to 10 m | cum | 0 | 18186.93 | 0
1.194 | Providing and laying of Reinforced/ Pre-stressed cement concrete in solid slab super-structure as per drawing and Technical Specification, RCC Grade M 25, Height above 10 m | cum | 0 | 18914.41 | 0
1.195 | Providing and laying of Reinforced/ Pre-stressed cement concrete in T-beam and slab super-structure as per drawing and Technical Specification, RCC Grade M 25, Height upto 5 m | cum | 0 | 18186.93 | 0
1.196 | Providing and laying of Reinforced/ Pre-stressed cement concrete in T-beam and slab super-structure as per drawing and Technical Specification, RCC Grade M 25, Height above 5 m to 10 m | cum | 0 | 18914.41 | 0
1.197 | Providing and laying of Reinforced/ Pre-stressed cement concrete in T-beam and slab super-structure as per drawing and Technical Specification, RCC Grade M 25, Height above 10 m | cum | 0 | 19641.89 | 0
1.198 | Providing and laying of Reinforced/ Pre-stressed cement concrete in super-structure as per drawing and Technical Specification, RCC Grade M 30 | cum | 0 | 14811.78 | 0
1.199 | Providing and laying of Reinforced/ Pre-stressed cement concrete in solid slab super-structure as per drawing and Technical Specification, RCC Grade M 30, Height upto 5 m | cum | 0 | 17774.14 | 0
1.200 | Providing and laying of Reinforced/ Pre-stressed cement concrete in solid slab super-structure as per drawing and Technical Specification, RCC Grade M 30, Height above 5 m to 10 m | cum | 0 | 18514.73 | 0
1.201 | Providing and laying of Reinforced/ Pre-stressed cement concrete in solid slab super-structure as per drawing and Technical Specification, RCC Grade M 30, Height above 10 m | cum | 0 | 19255.31 | 0
1.202 | Providing and laying of Reinforced/ Pre-stressed cement concrete in T-beam and slab super-structure as per drawing and Technical Specification, RCC Grade M 30, Height upto 5 m | cum | 0 | 18514.73 | 0
1.203 | Providing and laying of Reinforced/ Pre-stressed cement concrete in T-beam and slab super-structure as per drawing and Technical Specification, RCC Grade M 30, Height above 5 m to 10 m | cum | 0 | 19255.31 | 0
1.204 | Providing and laying of Reinforced/ Pre-stressed cement concrete in T-beam and slab super-structure as per drawing and Technical Specification, RCC Grade M 30, Height above 10 m | cum | 0 | 19995.9 | 0
1.205 | Providing and laying of Reinforced/ Pre-stressed cement concrete in super-structure as per drawing and Technical Specification, RCC/PSC Grade M 35 | cum | 0 | 15060.32 | 0
1.206 | Providing and laying of Reinforced/ Pre-stressed cement concrete in solid slab super-structure as per drawing and Technical Specification, RCC/PSC Grade M 35, Height upto 5 m | cum | 0 | 17771.18 | 0
1.207 | Providing and laying of Reinforced/ Pre-stressed cement concrete in solid slab super-structure as per drawing and Technical Specification, RCC/PSC Grade M 35, Height above 5 m to 10 m | cum | 0 | 18524.2 | 0
1.208 | Providing and laying of Reinforced/ Pre-stressed cement concrete in solid slab super-structure as per drawing and Technical Specification, RCC/PSC Grade M 35, Height above 10 m | cum | 0 | 19277.21 | 0
1.209 | Providing and laying of Reinforced/ Pre-stressed cement concrete in T-beam and slab super-structure as per drawing and Technical Specification, RCC/PSC Grade M 35, Height upto 5 m | cum | 0 | 18524.2 | 0
1.210 | Providing and laying of Reinforced/ Pre-stressed cement concrete in sollid slab super-structure as per drawing and Technical Specification, PSC Grade M-40, Height upto 5 m | cum | 0 | 18428.56 | 0
1.211 | Providing and laying of Reinforced/ Pre-stressed cement concrete in super-structure as per drawing and Technical Specification, PSC Grade M-40 | cum | 0 | 15357.13 | 0
1.212 | Providing and laying of PCC M 15 Grade leveling course below approach slab complete as per drawing and Technical specification | cum | 0 | 12124.16 | 0
1.213 | Providing and laying of Reinforced cement concrete approach slab including reinforcement and formwork complete as per drawing and Technical specification | cum | 0 | 21112.28 | 0
1.214 | Providing , Fabricating , assembling and erecting structural steel components / elements including nut, bolt, gusset plate, including shop drawings, facilities for inspection & testing and trial assembling all complete as per specification., RS Joist, Heavy Zinc Coating | tonne | 0 | 176355.95 | 0
1.215 | Providing , Fabricating , assembling and erecting structural steel components / elements including nut, bolt, gusset plate, including shop drawings, facilities for inspection & testing and trial assembling all complete as per specification., RS Joist, painting one shop coat with red oxide primer and two coats of synthetic enamel | tonne | 0 | 167855.15 | 0
1.216 | Providing , Fabricating , assembling and erecting structural steel components / elements including nut, bolt, gusset plate, including shop drawings, facilities for inspection & testing and trial assembling all complete as per specification., RS Joist, Height upto 5 m | tonne | 0 | 176355.95 | 0
1.217 | Providing , Fabricating , assembling and erecting structural steel components / elements including nut, bolt, gusset plate, including shop drawings, facilities for inspection & testing and trial assembling all complete as per specification., RS Joist, Height above 10 m | tonne | 0 | 176355.95 | 0
1.218 | Providing , Fabricating , assembling and erecting structural steel components / elements including nut, bolt, gusset plate, including shop drawings, facilities for inspection & testing and trial assembling all complete as per specification., Built up beam, Plate Girder etc. | tonne | 0 | 207239.2 | 0
1.219 | Providing , Fabricating , assembling and erecting structural steel components / elements including nut, bolt, gusset plate, including shop drawings, facilities for inspection & testing and trial assembling all complete as per specification., Built up beam, Plate Girder etc. | tonne | 0 | 198738.4 | 0
1.220 | Providing , Fabricating , assembling and erecting structural steel components / elements including nut, bolt, gusset plate, including shop drawings, facilities for inspection & testing and trial assembling all complete as per specification., Built up beam, Plate Girder etc., Height upto 5 m | tonne | 0 | 259049 | 0
1.221 | Providing , Fabricating , assembling and erecting structural steel components / elements including nut, bolt, gusset plate, including shop drawings, facilities for inspection & testing and trial assembling all complete as per specification., Built up beam, Plate Girder etc., Height 5 m to 10 m | tonne | 0 | 269410.96 | 0
1.222 | Providing , Fabricating , assembling and erecting structural steel components / elements including nut, bolt, gusset plate, including shop drawings, facilities for inspection & testing and trial assembling all complete as per specification., Built up beam, Plate Girder etc., Height above 10 m | tonne | 0 | 279772.92 | 0
1.223 | Providing , Fabricating , assembling and erecting structural steel components / elements including nut, bolt, gusset plate, including shop drawings, facilities for inspection & testing and trial assembling all complete as per specification., Truss | tonne | 0 | 218796.7 | 0
1.224 | Gabion Structure for Retaining Earth, Mesh wire- 10 Swg(0.0615 kg/m), Selvedge Wire 8 Swg ( 0.1057 kg/m), binding wire 12 Swg (0.0409 kg/m) Hexagonal mesh Type 100 mm X 120 mm,, Box size 3 X 1 X 1 m ( 16 sqm) | cum | 0 | 7240.57 | 0
1.225 | Gabion Structure for Retaining Earth, Mesh wire- 10 Swg(0.0615 kg/m), Selvedge Wire 8 Swg ( 0.1057 kg/m), binding wire 12 Swg (0.0409 kg/m) Hexagonal mesh Type 100 mm X 120 mm,, Box size 2 X 1 X 1 m ( 11 sqm) | cum | 0 | 7328.85 | 0
1.226 | Gabion Structure for Retaining Earth, Mesh wire- 10 Swg(0.0615 kg/m), Selvedge Wire 8 Swg ( 0.1057 kg/m), binding wire 12 Swg (0.0409 kg/m) Hexagonal mesh Type 100 mm X 120 mm,, Box size 1.5 X 1 X 1 m ( 9 sqm ) | cum | 0 | 7742.78 | 0
1.227 | Gabion Structure for Retaining Earth, Mesh wire- 10 Swg(0.0615 kg/m), Selvedge Wire 8 Swg ( 0.1057 kg/m), binding wire 12 Swg (0.0409 kg/m) Hexagonal mesh Type 100 mm X 120 mm,, Box size 1.0 X 1 X 1 m ( 6 sqm) | cum | 0 | 7762.82 | 0
1.228 | Gabion Structure for Retaining Earth, Mesh wire- 10 Swg(0.0615 kg/m), Selvedge Wire 8 Swg ( 0.1057 kg/m), binding wire 12 Swg (0.0409 kg/m) Hexagonal mesh Type 100 mm X 120 mm,, Box size 3.0 X 1 X 0 .75 m ( 13.5 sqm) | cum | 0 | 7620 | 0
1.229 | Gabion Structure for Retaining Earth, Mesh wire- 10 Swg(0.0615 kg/m), Selvedge Wire 8 Swg ( 0.1057 kg/m), binding wire 12 Swg (0.0409 kg/m) Hexagonal mesh Type 100 mm X 120 mm,, Box size 2.0 X 1 X 0 .75 m ( 9. 25 sqm) | cum | 0 | 7789.74 | 0
1.230 | Gabion Structure for Retaining Earth, Mesh wire- 10 Swg(0.0615 kg/m), Selvedge Wire 8 Swg ( 0.1057 kg/m), binding wire 12 Swg (0.0409 kg/m) Hexagonal mesh Type 100 mm X 120 mm,, Box size 3.0 X 1 X 0 .5 m ( 11 sqm) | cum | 0 | 8229.78 | 0
1.231 | Gabion Structure for Retaining Earth, Mesh wire- 10 Swg(0.0615 kg/m), Selvedge Wire 8 Swg ( 0.1057 kg/m), binding wire 12 Swg (0.0409 kg/m) Hexagonal mesh Type 100 mm X 120 mm,, Box size 1.0 X 1 X 0 .75 m ( 5 sqm m) | cum | 0 | 8069.54 | 0
1.232 | Gabion Structure for Retaining Earth, Mesh wire- 10 Swg(0.0615 kg/m), Selvedge Wire 8 Swg ( 0.1057 kg/m), binding wire 12 Swg (0.0409 kg/m) Hexagonal mesh Type 100 mm X 120 mm,, Box size 1 X 1 X 0 .5 m (4 sqm) | cum | 0 | 9045.61 | 0
1.233 | Gabion Structure for Retaining Earth, Mesh wire- 10 Swg(0.0615 kg/m), Selvedge Wire 8 Swg ( 0.1057 kg/m), binding wire 12 Swg (0.0409 kg/m) Hexagonal mesh Type 100 mm X 120 mm,, Box size 2.0 X 1 X 0 .5 m ( 7.5 sqm m) | cum | 0 | 8504.58 | 0
1.234 | Gabion Structure for Retaining Earth, Mesh wire- 10 Swg(0.0615 kg/m), Selvedge Wire 8 Swg ( 0.1057 kg/m), binding wire 12 Swg (0.0409 kg/m) Hexagonal mesh Type 100 mm X 120 mm,, Box size 2 X 1 X 0 .3 m ( 6.1 sqm) | cum | 0 | 9582.13 | 0
1.235 | Gabion Structure for Retaining Earth, Mesh wire- 10 Swg(0.0615 kg/m), Selvedge Wire 8 Swg ( /m), binding wire 12 Swg (0.0409 kg/m) Hexagonal mesh Type 80 mm X 100 mm,, Box size 3 X 1 X 1 m ( 16 sqm) | cum | 0 | 7737.87 | 0
1.236 | Gabion Structure for Retaining Earth, Mesh wire- 10 Swg(0.0615 kg/m), Selvedge Wire 8 Swg ( /m), binding wire 12 Swg (0.0409 kg/m) Hexagonal mesh Type 80 mm X 100 mm,, Box size 2 X 1 X 1 m ( 11 sqm) | cum | 0 | 7834.09 | 0
1.237 | Gabion Structure for Retaining Earth, Mesh wire- 10 Swg(0.0615 kg/m), Selvedge Wire 8 Swg ( /m), binding wire 12 Swg (0.0409 kg/m) Hexagonal mesh Type 80 mm X 100 mm,, Box size 1.5 X 1 X 1 m ( 9 sqm) | cum | 0 | 8103.33 | 0
1.238 | Gabion Structure for Retaining Earth, Mesh wire- 10 Swg(0.0615 kg/m), Selvedge Wire 8 Swg ( /m), binding wire 12 Swg (0.0409 kg/m) Hexagonal mesh Type 80 mm X 100 mm,, Box size 1 X 1 X 1 m (6 sqm) | cum | 0 | 8123.91 | 0
1.239 | Gabion Structure for Retaining Earth, Mesh wire- 10 Swg(0.0615 kg/m), Selvedge Wire 8 Swg ( /m), binding wire 12 Swg (0.0409 kg/m) Hexagonal mesh Type 80 mm X 100 mm,, Box size 3.0 X 1 X 0 .75 m (13.5 sqm) | cum | 0 | 8775 | 0
1.240 | Gabion Structure for Retaining Earth, Mesh wire- 10 Swg(0.0615 kg/m), Selvedge Wire 8 Swg ( /m), binding wire 12 Swg (0.0409 kg/m) Hexagonal mesh Type 80 mm X 100 mm,, Box size 2.0 X 1 X 0 .75 m ( 9.25 sqm) | cum | 0 | 8160.19 | 0
1.241 | Gabion Structure for Retaining Earth, Mesh wire- 10 Swg(0.0615 kg/m), Selvedge Wire 8 Swg ( /m), binding wire 12 Swg (0.0409 kg/m) Hexagonal mesh Type 80 mm X 100 mm,, Box size 1.0 X 1 X 0 .75 m ( 5 sqm) | cum | 0 | 8642.53 | 0
1.242 | Gabion Structure for Retaining Earth, Mesh wire- 10 Swg(0.0615 kg/m), Selvedge Wire 8 Swg ( /m), binding wire 12 Swg (0.0409 kg/m) Hexagonal mesh Type 80 mm X 100 mm,, Box size 3.0 X 1 X 0 .5 m ( 11 sqm) | cum | 0 | 8844.71 | 0
1.243 | Gabion Structure for Retaining Earth, Mesh wire- 10 Swg(0.0615 kg/m), Selvedge Wire 8 Swg ( /m), binding wire 12 Swg (0.0409 kg/m) Hexagonal mesh Type 80 mm X 100 mm,, Box size 2.0 X 1 X 0 .5 m ( 7.5 sqm) | cum | 0 | 8967.05 | 0
1.244 | Gabion Structure for Retaining Earth, Mesh wire- 10 Swg(0.0615 kg/m), Selvedge Wire 8 Swg ( /m), binding wire 12 Swg (0.0409 kg/m) Hexagonal mesh Type 80 mm X 100 mm,, Box size 1 X 1 X 0 .5 m ( 4 sqm) | cum | 0 | 9475.44 | 0
1.245 | Providing mechanically woven double twisted crates / mattress including rolling, cutting and with lacing wire and binding wire as per specification. , Hexagonal mesh type 100 mm x 120 mm, mesh wire 3 mm, selvage wire 3.9 mm, lacing wire 2.4 mm | sqm | 0 | 377.2 | 0
1.246 | Providing mechanically woven double twisted crates / mattress including rolling, cutting and with lacing wire and binding wire as per specification. , Hexagonal mesh type 100 mm x 120 mm, mesh wire 2.7 mm, selvage wire 3.4 mm, lacing wire 2.2 mm | sqm | 0 | 310.5 | 0
1.247 | Providing mechanically woven double twisted crates / mattress including rolling, cutting and with lacing wire and binding wire as per specification. , Hexagonal mesh type 80 mm x 100 mm, mesh wire 3 mm, selvage wire 3.9 mm, lacing wire 2.4 mm | sqm | 0 | 0 | 0
1.248 | Providing mechanically woven double twisted crates / mattress including rolling, cutting and with lacing wire and binding wire as per specification. , Hexagonal mesh type 80 mm x 100 mm, mesh wire 2.7 mm, selvage wire 3.4 mm, lacing wire 2.2 mm | sqm | 0 | 310.5 | 0
1.249 | Providing mechanically woven double twisted crates / mattress including rolling, cutting and with lacing wire and binding wire as per specification. , Hexagonal mesh type 60 mm x 80 mm, mesh wire 2.7 mm, selvage wire 3.4 mm, lacing wire 2.2 mm | sqm | 0 | 322 | 0
1.250 | Providing mechanically woven double twisted crates / mattress including rolling, cutting and with lacing wire and binding wire as per specification. , Zinc + PVC coated Hexagonal mesh type 100 mm x 120 mm, mesh wire 2.7 mm/3.7 mm, selvage wire 3.4 mm/4.4 mm, lacing wire 2.2 mm/3.2 mm with Pac coating thickness nominal 0.5 mm ( minimum 0.38 mm) | sqm | 0 | 365.7 | 0
1.251 | Providing mechanically woven double twisted crates / mattress including rolling, cutting and with lacing wire and binding wire as per specification. , Zinc + PVC coated Hexagonal mesh type 80 mm x 100 mm, mesh wire 2.2 mm/3.2 mm, selvage wire 2.7 mm/3.7 mm, lacing wire 2.2 mm/3.2 mm with Pac coating thickness nominal 0.5 mm ( minimum 0.38 mm) | sqm | 0 | 365.7 | 0
1.252 | Laying and fixing of Geo-Textile all complete as per specification., Providing and laying of a geotextile filter between pitching and embankment slopes as per Drawing and Technical Specifications. | sqm | 0 | 185.82 | 0
1.253 | Laying and fixing of Geo-Textile all complete as per specification., Providing and laying and fixing of Geo-membrane all complete as per specification. | sqm | 0 | 185.82 | 0
1.254 | Providing and laying Plum concrete ( Boulder mixed concrete) as per Drawing and Specifications, 60% M 15 concrete and 40% boulders/stones, using Mechanical Aids | cum | 0 | 11339.5 | 0
1.255 | Providing and laying Plum concrete ( Boulder mixed concrete) as per Drawing and Specifications, 60% M 15 concrete and 40% boulders/stones, Manual means | cum | 0 | 13320.46 | 0
1.256 | Providing and laying Plum concrete ( Boulder mixed concrete) as per Drawing and Specifications, 70% M 15 concrete and 30% boulders/stones, Using Mechanical Aids | cum | 0 | 12043.84 | 0
1.257 | Providing and laying Plum concrete ( Boulder mixed concrete) as per Drawing and Specifications, 70% M 15 concrete and 30% boulders/stones, Manual means | cum | 0 | 14134.19 | 0
1.258 | Sub-Surface Drains with Perforated Pipe, Providing and laying subsurface drain with perforated pipe of 100 mm internal diameter of metal/ asbestos cement/ cement concrete/PVC, closely jointed, perforations ranging from 3 mm to 6 mm depending upon size of material surrounding the pipe, with 150 mm bedding below the pipe and 300 mm cushion above the pipe,. as per Drawing and Specifications. | meter | 0 | #REF! | #REF!
1.259 | Providing and laying Brick Masonry Work in Cement mortar in Foundation / structure complete excluding Pointing and Plastering, as per Drawing and Technical Specifications., Cement sand mortar (1:2) | cum | 0 | 17271.63 | 0
1.260 | Providing and laying Brick Masonry Work in Cement mortar in Foundation / structure complete excluding Pointing and Plastering, as per Drawing and Technical Specifications., Cement sand mortar (1:2), Using Concrete Mixer | cum | 0 | 16626.48 | 0
1.261 | Providing and laying Brick Masonry Work in Cement mortar in Foundation / structure complete excluding Pointing and Plastering, as per Drawing and Technical Specifications., Cement sand mortar (1:3) | cum | 0 | 16804.41 | 0
1.262 | Providing and laying Brick Masonry Work in Cement mortar in Foundation / structure complete excluding Pointing and Plastering, as per Drawing and Technical Specifications., Cement sand mortar (1:3), Using Concrete Mixer | cum | 0 | 16210.32 | 0
1.263 | Providing and laying Brick Masonry Work in Cement mortar in Foundation / structure complete excluding Pointing and Plastering, as per Drawing and Technical Specifications., Cement sand mortar (1:4) | cum | 0 | 16480.51 | 0
1.264 | Providing and laying Brick Masonry Work in Cement mortar in Foundation / structure complete excluding Pointing and Plastering, as per Drawing and Technical Specifications., Cement sand mortar (1:4), Using Concrete Mixer | cum | 0 | 15886.42 | 0
1.265 | Providing and laying Brick Masonry Work in Cement mortar in Foundation / structure complete excluding Pointing and Plastering, as per Drawing and Technical Specifications., Cement sand mortar (1:6) | cum | 0 | 16163.91 | 0
1.266 | Providing and laying Brick Masonry Work in Cement mortar in Foundation / structure complete excluding Pointing and Plastering, as per Drawing and Technical Specifications., Cement sand mortar (1:6), Using Concrete Mixer | cum | 0 | 15569.82 | 0
1.267 | Providing and laying Brick masonry work in superstructure/ sub-structure complete excluding pointing and plastering, as per drawing and Technical Specifications, Cement Mortar 1:2 (1 cement : 2 sand) | cum | 0 | 17644.63 | 0
1.268 | Providing and laying Brick masonry work in superstructure/ sub-structure complete excluding pointing and plastering, as per drawing and Technical Specifications, Cement Mortar 1:2 (1 cement : 2 sand), Using Concrete Mixer | cum | 0 | 17018.29 | 0
1.269 | Providing and laying Brick masonry work in superstructure/ sub-structure complete excluding pointing and plastering, as per drawing and Technical Specifications, Cement Mortar 1:3 (1 cement : 3 sand) | cum | 0 | 18396.91 | 0
1.270 | Providing and laying Brick masonry work in superstructure/ sub-structure complete excluding pointing and plastering, as per drawing and Technical Specifications, Cement Mortar 1:3 (1 cement : 3 sand), Using Concrete Mixer | cum | 0 | 17770.56 | 0
1.271 | Providing and laying Brick masonry work in superstructure/ sub-structure complete excluding pointing and plastering, as per drawing and Technical Specifications, Cement Mortar 1:4 (1 cement : 4 sand) | cum | 0 | 18056.81 | 0
1.272 | Providing and laying Brick masonry work in superstructure/ sub-structure complete excluding pointing and plastering, as per drawing and Technical Specifications, Cement Mortar 1:4 (1 cement : 4 sand), Using Concrete Mixer | cum | 0 | 17430.46 | 0
1.273 | Providing and laying Brick masonry work in superstructure/ sub-structure complete excluding pointing and plastering, as per drawing and Technical Specifications, Cement Mortar 1:6 (1 cement : 6 sand) | cum | 0 | 17724.38 | 0
1.274 | Providing and laying Brick masonry work in superstructure/ sub-structure complete excluding pointing and plastering, as per drawing and Technical Specifications, Cement Mortar 1:6 (1 cement : 6 sand), Using Concrete Mixer | cum | 0 | 17098.04 | 0
1.275 | Providing, and applying Pointing with cement mortar (1:3 ) on brick work in structure as per Technical Specifications . | sqm | 0 | 309.93 | 0
1.276 | Providing and applying 12.5 mm thick Plaster with cement mortar on brick work structure as per Technical Specifications , Cement Mortar 1:2 (1 cement : 2 sand) | sqm | 0 | 4675.27 | 0
1.277 | Providing and applying 12.5 mm thick Plaster with cement mortar on brick work structure as per Technical Specifications , Cement Mortar 1:2 (1 cement : 2 sand), Using Concrete Mixer | sqm | 0 | 4485.75 | 0
1.278 | Providing and laying weep holes in Brick works / Masonry/ Plain/ Reinforced concrete abutment, wing wall/ return wall with 100 mm dia HDPE pipe as per Drawing and Technical Specifications. | meter | 0 | #REF! | #REF!
1.279 | Providing and applying 12.5 mm thick Plaster with cement mortar on brick work structure as per Technical Specifications , Cement Mortar 1:4 (1 cement : 4 sand), Using Concrete Mixer | sqm | 0 | 3992 | 0
1.280 | Providing and applying 12.5 mm thick Plaster with cement mortar on brick work structure as per Technical Specifications , Cement Mortar 1:4 (1 cement : 4 sand) | sqm | 0 | 4181.52 | 0
1.281 | Providing and applying 12.5 mm thick Plaster with cement mortar on brick work structure as per Technical Specifications , Cement Mortar 1:3 (1 cement : 3 sand), Using Concrete Mixer | sqm | 0 | 4166.35 | 0
1.282 | Providing and applying 12.5 mm thick Plaster with cement mortar on brick work structure as per Technical Specifications , Cement Mortar 1:3 (1 cement : 3 sand) | sqm | 0 | 4355.87 | 0
1.283 | Random Rubble Masonry, Providing and laying of Stone Masonry Work in Cement Mortar 1:3 in Foundation complete as per Drawing and Technical Specifications. | cum | 0 | 12301.34 | 0
1.284 | Random Rubble Masonry, Providing and laying of Stone Masonry Work in Cement Mortar 1:3 in Foundation complete as per Drawing and Technical Specifications., Using Concrete Mixer | cum | 0 | 11026.39 | 0
1.285 | Random Rubble Masonry, Providing and laying of Stone Masonry Work in Cement Mortar 1:4 in Foundation complete as per Drawing and Technical Specifications., Using Concrete Mixer | cum | 0 | 10597.22 | 0
1.286 | Random Rubble Masonry, Providing and laying of Stone Masonry Work in Cement Mortar 1:4 in Foundation complete as per Drawing and Technical Specifications. | cum | 0 | 11872.16 | 0
1.287 | Random Rubble Masonry, Providing and laying of Stone Masonry Work in Cement Mortar 1:6 in Foundation complete as per Drawing and Technical Specifications., Using Concrete Mixer | cum | 0 | 10336 | 0
1.288 | Random Rubble Masonry, Providing and laying of Stone Masonry Work in Cement Mortar 1:6 in Foundation complete as per Drawing and Technical Specifications. | cum | 0 | 11360.19 | 0
1.289 | Providing and Sealing of cracks/porous concrete by injection process through nipples/Grouting complete as per Technical Specification., Cement Grout | kg | 0 | 441.88 | 0
1.290 | Providing and Sealing of cracks/porous concrete by injection process through nipples/Grouting complete as per Technical Specification., Cement Mortar (1:1) Grouting | kg | 0 | 540.77 | 0
1.291 | Providing and replacement of Expansion Joints complete as per drawings, Technical specifications and direction of the Engineer. | meter | 0 | #REF! | #REF!
1.292 | Providing required parts and rectification of Bearings as per Technical Specifications and direction of the Engineer. | nos | 0 | #REF! | #REF!
1.293 | Providing and replacement of Damaged Concrete Railing as per Drawing, Technical Specifications and direction of the Engineer,. | meter | 0 | 677.47 | 0
1.294 | Providing and replacement of Crash Barrier as per Drawing, Technical Specifications and instruction of the Engineer. | meter | 0 | 964.2 | 0
1.295 | Providing and replacement of Damaged mild steel railing as per Drawing, Technical Specifications and direction of the Engineer. | meter | 0 | 644.19 | 0
1.296 | Repair of Crash Barrier, Providing and repair of concrete crash barrier with cement concrete M-30 grade by cutting and trimming the damaged portion to a regular shape, cleaning the area to be repaired thoroughly, applying cement concert after erection of proper form work. | meter | 0 | 661.31 | 0
1.297 | Providing and repair of RCC railing to bring it to the original shape as per Drawing, Technical Specifications and instruction of the Engineer., Repair of RCC Railing | meter | 0 | 417.46 | 0
1.298 | Repair of Steel Railing, Providing and repair of steel railing to bring it to the original shape as per Drawing, Technical Specifications and direction of the Engineer. | meter | 0 | 354.87 | 0
1.299 | Painting of Steel Bridge, Providing and painting steel bridge including removal of old paints by sand blasting cleaning and repairing of metal surfaces for the application of new paints as per specification and direction of the Engineer. | sqm | 0 | 1433.71 | 0
1.300 | Providing and Painting of steel bridges with one coat of primer, one coat of epoxy and 2 coats of acrylic polyurethane as per specification. | sqm | 0 | #REF! | #REF!
1.301 | Providing and painting of steel bridges with one coat of primer, one coat of epoxy and 2 coats of acrylic polyurethane, without sprayer machine as per specification | sqm | 0 | #REF! | #REF!
1.302 | Maintenance,Carryout Routine ( regular maintenance) of Black top/ Gravel road in plain area ( Terai) as per Technical Specifications and direction of the Engineer, | Km - day | 0 | 343.97 | 0
1.303 | Maintenance, Carryout Routine ( regular maintenance) of Black top/ Gravel road in Hilly area as per Technical Specifications and direction of the Engineer, | Km - day | 0 | 511.7 | 0
1.304 | Maintenance, Carryout Routine ( regular maintenance) of Black top/ Gravel road in Hilly area as per Technical Specifications and direction of the Engineer, | 20 km per year | 0 | #REF! | #REF!
1.305 | Restoration of Rain Cuts. Providing and restoration of rain cuts in embankment slopes as per specification and direction of the Engineer. | cum | 0 | 949.61 | 0
1.306 | Providing and restoration of rain cuts with surrounding material benching for 300 mm width, laying fresh Material in layers not exceeding 250 mm and compacting to restore the original alignment, levels and slopes as per Technical Specification and direction of the Engineer.Manual means | cum | 0 | #REF! | #REF!
1.307 | Maintenance of bituminous surface road with Emulsion, Providing required material and repair to pot holes including removal of failed material, trimming the sides to vertical , leveling the bottom, cleaning, filled with 75 mm Bituminous macadam applying bitumen /emulsion prime coat and tack coat as per Technical Specifications and direction of the Engineer. | cum | 0 | 20869.31 | 0
1.308 | Slurry Seal, Providing and laying slurry seal consisting of a mixture of fine aggregates, Portland cement filler, bituminous emulsion and water on a road surface including cleaning of surface, mixing of slurry seal in a suitable mobile plant, laying and compacting to provide even riding surface, 5 mm thickness | sqm | 0 | 371.31 | 0
1.309 | Slurry Seal, Providing and laying slurry seal consisting of a mixture of fine aggregates, Portland cement filler, bituminous emulsion and water on a road surface including cleaning of surface, mixing of slurry seal in a suitable mobile plant, laying and compacting to provide even riding surface, 3 mm thickness | sqm | 0 | 10938.21 | 0
1.310 | Slurry Seal, Providing and laying slurry seal consisting of a mixture of fine aggregates, Portland cement filler, bituminous emulsion and water on a road surface including cleaning of surface, mixing of slurry seal in a suitable mobile plant, laying and compacting to provide even riding surface, 1.5 mm thickness | sqm | 0 | 698.58 | 0
1.311 | Fog Spray, Providing and applying low viscosity bitumen emulsion for sealing cracks less than 3 mm wide or incipient fretting or disintegration in an existing bituminous surfacing. | sqm | 0 | 92.44 | 0
1.312 | Fog Spray, Providing and applying low viscosity bitumen emulsion for sealing cracks less than 3 mm wide or incipient fretting or disintegration in an existing bituminous surfacing., In case it is decided by the engineer to blind the fog spray. | sqm | 0 | 111.73 | 0
1.313 | Surface Dressing for maintenance works., Providing and laying surfacing dressing as wearing course in single coat using gravel of specified size for maintenance / repair works as per Technical Specification and instruction of the Engineer., :-19 mm nominal chipping size | sqm | 0 | #REF! | #REF!
1.314 | Surface Dressing for maintenance works., Providing and laying surfacing dressing as wearing course in single coat using gravel of specified size for maintenance / repair works as per Technical Specification and instruction of the Engineer., 13 mm nominal size chipping | sqm | 0 | #REF! | #REF!
1.315 | Surface Dressing for maintenance works., Providing and laying surfacing dressing as wearing course in single coat using gravel of specified size for maintenance / repair works as per Technical Specification and instruction of the Engineer., 9.5 mm nominal size chipping | sqm | 0 | #REF! | #REF!
1.316 | Carryout Routine using Labour based method for Local road as per direction of the Engineer,, District Road , Rural road class "A" | km | 0 | #REF! | #REF!
1.317 | Carryout Routine using Labour based method for Local road as per direction of the Engineer,, Village Road , Rural road class "B" | km | 0 | #REF! | #REF!
1.318 | Carryout Routine using Labour based method for Local road as per direction of the Engineer,, Main Trail , Rural road Class "C" |  | 0 | #REF! | #REF!
1.319 | Carryout Routine using Labour based method for Local road as per direction of the Engineer,, Village Trail , Rural road Class "D" |  | 0 | #REF! | #REF!
1.320 | Providing, fitting and fixing mild steel railing complete as per drawing and Technical Specification | m | 0 | #REF! | #REF!
1.321 | Providing and fixing Drainage Spouts complete as per Drawing and Technical specifications. | no | 0 | #REF! | #REF!
1.322 | Filler joint, Providing & fixing 2 mm thick corrugated copper plate in expansion joint complete as per drawing & Technical Specification. | meter | 0 | #REF! | #REF!
1.323 | , Providing & fixing 20 mm thick compressible fiber board in expansion joint complete as per drawing & Technical Specification. | meter | 0 | #REF! | #REF!
1.324 | , Providing and fixing in position 20 mm thick pre-moulded joint filler in expansion joint for fixed ends of simply supported spans not exceeding 10 m to cater for a horizontal movement upto 20 mm, covered with sealant complete as per Drawing and technical specifications. | meter | 0 | #REF! | #REF!
1.325 | Tubular Steel Railing on Medium Weight Steel Channel ( ISMC series) 100 mm x 50 mm, Providing, fixing and erecting 50 mm dia steel pipe railing in 3 rows duly painted on medium weight steel channels (ISMC series) 100 mm x 50 mm, 1.2 metres high above ground, 2 m center to center, complete as per Drawing and Technical specifications. | meter | 0 | #REF! | #REF!
1.326 | Tubular Steel Railing on Precast RCC Posts, 1.2 m High Above Ground Level, Providing, fencing and erecting 50 mm dia painted steel pipe railing in 3 rows on precast M 20 grade RCC vertical posts 1.8 metres high (1.2 m above GL) with 3 holes 50 mm dia for pipe, fixed 2 metres center to, complete as per Drawing and Technical Specifications. | meter | 0 | #REF! | #REF!
Total (Excl. VAT & Contin.) |  |  |  |  | #REF!
Provisional Sum |  |  |  |  | #REF!
VAT (13%) |  |  |  |  | #REF!
Contingency (5%) |  |  |  |  | #REF!
Provision for Price Escalation (10%) |  |  |  |  | #REF!
Physical Contingency (10%) |  |  |  |  | #REF!
GRAND TOTAL |  |  |  |  | #REF!

## Quantity_Sheet (hidden)
Government of Nepal
Ministry of Physical Infrastructure & Transport
Department of Roads
[Branch/Directorate/FHSMO]
[Division/Project Office]
Quantity Sheet
Contract Identification No :
BH No :
Nature of the work :
Name of Road :
S.N. | Description of Works | Unit | No. | Length (m) | Breadth (m) | Height (m) | Quantity | Remarks
1 | General
1.1 | Providing and installation of project signboards with size of 1.8 x 1.2 m as per specification and instruction of engineer. | nos
1.2 | Engineer's Facilities: Establishment and maintenance of office and site camp etc, and providing furniture and other facilities as directed by the Engineer. | PS
1.3 | Clearing and Grubbing Road Land ., Clearing and grubbing road land including uprooting rank vegetation, grass, bushes, shrubs, saplings and trees girth up to 300 mm, removal of stumps of trees cut earlier and disposal of unserviceable materials and stacking of serviceable Material to be used or auctioned, up to a lead of 30 meters including removal and disposal of top organic soil not exceeding 150 mm in thickness., By Mechanical Means, In area of light jungle (less than 15 number per 100 sqm ) | sqm
1.4 | Dismantling of existing structures like culverts, bridges, retaining walls and other structure comprising of masonry, cement concrete, wood work, steel work, including scaffolding wherever necessary, sorting the dismantled Material, disposal of unserviceable Material and stacking the serviceable Material with all lifts and lead of 1000 meters, Lime /Cement Concrete, By Mechanical Means, Cement Concrete Grade M-15 & M-20 | cum
1.5 | Dismantling of existing structures like culverts, bridges, retaining walls and other structure comprising of masonry, cement concrete, wood work, steel work, including scaffolding wherever necessary, sorting the dismantled Material, disposal of unserviceable Material and stacking the serviceable Material with all lifts and lead of 1000 meters, Dismantling Brick / Tile work, In cement mortar | cum
1.6 | Dismantling of existing structures like culverts, bridges, retaining walls and other structure comprising of masonry, cement concrete, wood work, steel work, including scaffolding wherever necessary, sorting the dismantled Material, disposal of unserviceable Material and stacking the serviceable Material with all lifts and lead of 1000 meters, Dismantling Stone Masonry, Rubble stone masonry in cement mortar. | cum
1.7 | Providing, jointing and laying HDPE pipes with or without collar etc. complete in place as per Drawing and Technical Specifications., a) 110 mm/125 mm outer dia. | meter
1.8 | Providing and Laying Reinforced cement concrete NP3 Flush jointed pipe for culverts including fixing with cement mortar 1:2 as per Drawing and Technical Specifications., 300 mm internal dia. | meter
1.9 | Providing and Laying Reinforced cement concrete NP3 Flush jointed pipe for culverts including fixing with cement mortar 1:2 as per Drawing and Technical Specifications., 450 mm internal dia. | meter
1.10 | Providing and Laying Reinforced cement concrete NP3 Flush jointed pipe for culverts including fixing with cement mortar 1:2 as per Drawing and Technical Specifications., 600 mm internal dia. | meter
1.11 | Providing and Laying Reinforced cement concrete NP3 Flush jointed pipe for culverts including fixing with cement mortar 1:2 as per Drawing and Technical Specifications., 900 mm internal dia. | meter
1.12 | Providing and Laying Reinforced cement concrete NP3 Flush jointed pipe for culverts including fixing with cement mortar 1:2 as per Drawing and Technical Specifications., 1000 mm internal dia. | meter
1.13 | Providing and Laying Reinforced cement concrete NP3 Flush jointed pipe for culverts including fixing with cement mortar 1:2 as per Drawing and Technical Specifications., 1200 mm internal dia. | meter
1.14 | Providing and Laying Reinforced cement concrete NP3 Collar jointed pipe for culverts including fixing collar with cement mortar 1:2 as per Drawing and Technical Specifications., 300 mm internal dia. | meter
1.15 | Providing and Laying Reinforced cement concrete NP3 Collar jointed pipe for culverts including fixing collar with cement mortar 1:2 as per Drawing and Technical Specifications., 450 mm internal dia. | meter
1.16 | Providing and Laying Reinforced cement concrete NP3 Collar jointed pipe for culverts including fixing collar with cement mortar 1:2 as per Drawing and Technical Specifications., 600 mm internal dia. | meter
1.17 | Providing and Laying Reinforced cement concrete NP3 Collar jointed pipe for culverts including fixing collar with cement mortar 1:2 as per Drawing and Technical Specifications., 900 mm internal dia. | meter
1.18 | Providing and Laying Reinforced cement concrete NP3 Collar jointed pipe for culverts including fixing collar with cement mortar 1:2 as per Drawing and Technical Specifications., 1000 mm internal dia. | meter
1.19 | Providing and Laying Reinforced cement concrete NP3 Collar jointed pipe for culverts including fixing collar with cement mortar 1:2 as per Drawing and Technical Specifications., 1200 mm internal dia. | meter
1.20 | Earthwork Excavation in Cutting., Roadway Excavation in all types of Soil by Manual Means ., Roadway Excavation in all types of soil as per drawing and technical specification, including removal of stumps and other deleterious matter, with all lifts and lead as per Drawing and instruction of the Engineer. | cum
1.21 | Earthwork Excavation in Cutting., Roadway Excavation in all types of Soil by Mechanical Means ., Road way Excavation in all types of soil as per Drawing and technical specifications including removal of stumps and other deleterious matter, all lifts and lead as per Drawing and instruction of the Engineer. | cum
1.22 | Earthwork Excavation in Cutting., Roadway Excavation in ordinary rock by Manual Means ., Roadway Excavation in ordinary rock as per Drawing and Technical specification, including all lift and lead as per Drawing and instruction of the Engineer. | cum
1.23 | Earthwork Excavation in Cutting., Roadway Excavation in ordinary rock by Mechanical Means ., Roadway Excavation in ordinary rock as per Drawing and Technical specification, including all lift and lead as per Drawing and instruction of the Engineer. | cum
1.24 | Earthwork Excavation in Cutting., Roadway Excavation in Hard Rock, mechanical Drilling, Roadway Excavation in hard rock with mechanical drilling, including blasting and breaking, and disposal of cut road within all lifts and leads as per Drawing and instruction of the Engineer. | cum
1.25 | Earthwork Excavation in Cutting., Excavation in Hard Rock, manual Drilling, Roadway excavation in hard rock with manual drilling, blasting, breaking, lifts and leads all complete as per Drawing and instruction of the Engineer. | cum
1.26 | Excavation for Structures Foundation, Earth work in excavation of foundation of structures, including construction of shoring and bracing, removal of stumps and other deleterious matter and backfilling with approved Material as per Drawing and Technical Specifications., Ordinary soil by Manual Means, Depth upto 3 m | cum
1.27 | Excavation for Structures Foundation, Earth work in excavation of foundation of structures, including construction of shoring and bracing, removal of stumps and other deleterious matter and backfilling with approved Material as per Drawing and Technical Specifications., Ordinary soil by Mechanical Means, Depth upto 3 m | cum
1.28 | Excavation for Structures Foundation, Earth work in excavation of foundation of structures, including construction of shoring and bracing, removal of stumps and other deleterious matter and backfilling with approved Material as per Drawing and Technical Specifications., Ordinary soil by Mechanical Means, Depth 3 m to 6 m | cum
1.29 | Excavation for Structures Foundation, Earth work in excavation of foundation of structures, including construction of shoring and bracing, removal of stumps and other deleterious matter and backfilling with approved Material as per Drawing and Technical Specifications., Ordinary soil by Mechanical Means, Depth above 6 m | cum
1.30 | Excavation for Structures Foundation, Earth work in excavation of foundation of structures, including construction of shoring and bracing, removal of stumps and other deleterious matter and backfilling with approved Material as per Drawing and Technical Specifications., Ordinary Rock (not requiring blasting) by Mechanical Means, Depth upto 3 m | cum
1.31 | Construction of Embankment with Material obtained from Borrow pits, Providing, laying, spreading and compacting embankment with borrow material as per Drawing and Technical Specifications. | cum
1.32 | Construction of Embankment with Material Deposited from Roadway Cutting, Providing, laying, spreading and compacting embankment with roadway cutting material and compact to the required density as per Drawing and Technical Specifications. (With machine) | cum
1.33 | Providing suitable material and Back filling behind abutment, wing wall and return wall complete as per Drawing and Technical Specifications., Granular Material | cum
1.34 | Providing suitable material and Back filling behind abutment, wing wall and return wall complete as per Drawing and Technical Specifications., Sandy Material | cum
1.35 | Providing and laying of Filter media with granular Material/stone crushed aggregates to a thickness of not less than 600 mm with smaller size towards the soil and bigger size towards the wall and provided over the entire surface behind abutment, wing wall and return wall to the full height compacted to a firm condition complete as per drawing and Technical Specification. | cum
1.36 | Removal of Unserviceable Soil with Disposal upto 1000 meters, Removal of unserviceable soil including excavation, loading and disposal upto 1000 meters lead | cum
1.37 | Earthwork Excavation in Cutting., Excavation in Marshy Soil, Roadway Excavation in marshy soil as per Drawing and Technical Specifications | cum
1.38 | Providing and filling sand in Foundation Trenches as per Drawing & Technical Specification | cum
1.39 | Providing suitable material and Back filling behind abutment, wing wall and return wall complete as per Drawing and Technical Specifications., Locally available Material, with out watering and compaction by tamping rod | cum
1.40 | Scarifying Existing road Surface to a depth of 50 mm by Mechanical Means, Scarifying the existing road surface to a depth of 50 mm and disposal of scarified Material with in all lifts and lead as per Drawing and Technical Specifications. | sqm
1.41 | Scarifying Existing road Surface to a Depth of 50 mm by Manual Means, Scarifying the existing road surface to a depth of 50 mm and disposal of scarified Material with all lifts and leads as per Drawing and Technical Specifications. | sqm
1.42 | Scarifying Existing road Surface to a depth of 50 mm by Mechanical Means, Scarifying the existing bituminous road surface to a depth of 50 mm and disposal of scarified Material with in all lifts and lead as per Drawing and Technical Specifications. | sqm
1.43 | Construction of Subgrade and Earthen Shoulders with approved Material ( capping layer), Providing and laying sub-grade and earthen shoulders with approved Material obtained from borrow pits with all lifts & leads as per Drawing and Technical Specifications. | sqm
1.44 | Compacting Original Ground, Compacting original ground supporting sub-grade, Loosening of the ground upto a level of 500 mm below the sub-grade level, watered, graded and compacted in layers as per Drawing and Technical Specifications. | sqm
1.45 | Compacting Original Ground, Compacting original ground supporting embankment, Loosening, leveling and Compacting original ground supporting embankment to facilitate placement of first layer of embankment, scarified to a depth of 150 mm, mixed with water at OMC and then compacted by rolling so as to achieve dry density as per Drawing and Technical Specifications. | sqm
1.46 | Lime Stabilization for Improving Sub-grade, Providing , laying and spreading available soil with 3 per cent slaked lime having minimum content of 70 per cent of CaO, mixing, grading and compacting at OMC to the desired density to form a layer of sub grade as per Drawing and Technical Specifications., By Mechanical Means | sqm
1.47 | Providing and laying of hand pack Stone soling with 150 to 200 mm thick stones and packing with smaller stone on prepared surface as per Drawing and Technical Specifications. | Cum
1.48 | Providing and laying granular sub-base on prepared surface, mixing at OMC, and compacting to achieve the desired density, complete as per Drawing and Technical Specifications., By Mechanical means | cum
1.49 | Providing, laying and spreading Material on a prepared sub grade, adding the designed quantity of cement to the spread Material, mixing in place , grading and compacting at OMC to achieve the desired unconfined compressive strength and to form a layer of sub-base/base as per Drawing and Technical Specifications. | cum
1.50 | Providing and laying Crusher Run Macadam on a prepared surface, spreading and mixing , watering and compacting to form a layer of sub-base/Base course as per Drawing and Technical Specifications., By Mix in Place Method | cum
1.51 | Providing and laying Crusher Run Macadam on a prepared surface, spreading and mixing , watering and compacting to form a layer of sub-base/Base course as per Drawing and Technical Specifications., By Mix in Place Method | cum
1.52 | Providing, laying, spreading and compacting graded stone aggregate to wet mix macadam specification including premixing the Material with water at OMC laying in uniform layers in sub- base / base course on well prepared surface and compacting to achieve required density as per Drawing and Technical Specifications., Sub Base course with S1 material, Vibratory Road Roller | cum
1.53 | Providing, laying, spreading and compacting graded stone aggregate to wet mix macadam specification including premixing the Material with water at OMC laying in uniform layers in sub- base / base course on well prepared surface and compacting to achieve required density as per Drawing and Technical Specifications., Sub Base course with S2 material, Vibratory Road Roller | cum
1.54 | Providing and making footpath/separator of 150 mm compacted granular sub base and 25 mm thick cement concrete grade M 15, over laid with pre-cast concrete tiles in cement mortar 1:3 including provision of all drainage arrangements but excluding Kerb channel as per Drawing and Technical Specifications. | cum
1.55 | Providing and laying Median and Island above road level with approved Material deposited including compacted as per Drawing and Specifications. ( using material from Roadway excavation). | cum
1.56 | Providing and laying Median and Island above road level with approved Material deposited including compacted as per Drawing and Specifications. ( using material from borrow area). | cum
1.57 | Prime Coat, Prime Coat, with MC 30 / 70 by Mechanical Means, Providing and applying prime coat with Hot Bitumen ( including cutter) on prepared surface of granular base including cleaning of road surface and spraying by mechanical means as per Technical Specification ., Bitumen ( cutback) MC 30 ( for stabilized soil base/ crusher run macadam) | lit
1.58 | , Prime Coat, with Emulsion by Mechanical Means, Providing and applying primer coat with Bitumen emulsion on prepared surface of granular base including cleaning of road surface and spraying primer at specified rate using mechanical means as per Technical Specification . | lit
1.59 | Tack Coat, Tack coat with Bitumen By Mechanical Means, Providing and applying tack coat with hot Bitumen at specified rate on the prepared non-bituminous surfaces including cleaning as per Technical Speciation . | lit
1.60 | Bituminous Macadam, Providing and laying bituminous macadam with hot mix plant using crushed aggregates of grading as per specification premixed with bituminous binder, laid over a previously prepared surface as per Drawing and Technical Specifications. , Grading I ( 40 mm nominal size ), In case BM is laid over freshly laid tack coat | cum
1.61 | Bituminous Macadam, Providing and laying bituminous macadam with hot mix plant using crushed aggregates of grading as per specification premixed with bituminous binder, laid over a previously prepared surface as per Drawing and Technical Specifications. , Grading II(19 mm nominal size), In case BM is laid over freshly laid tack coat | cum
1.62 | Bituminous Penetration Macadam, Providing and laying penetration macadam over prepared Base by providing a layer of compacted crushed coarse aggregate with applications of bituminous binder and key aggregates as per Drawing and Technical Specifications., 50 mm thick | sqm
1.63 | Bituminous Penetration Macadam, Providing and laying penetration macadam over prepared Base by providing a layer of compacted crushed coarse aggregate with applications of bituminous binder and key aggregates as per Drawing and Technical Specifications., 75 mm thick | sqm
1.64 | Dense Graded Bituminous Macadam, Providing and laying dense bituminous macadam using crushed aggregates of specified grading, premixed with bituminous binder and filler as per Drawing and Technical Specifications., Grading - I 40 mm (Nominal Size), In case DBM is laid over freshly laid tack coat | cum
1.65 | Dense Graded Bituminous Macadam, Providing and laying dense bituminous macadam using crushed aggregates of specified grading, premixed with bituminous binder and filler as per Drawing and Technical Specifications., Grading - II 19 mm (Nominal Size), In case DBM is laid over freshly laid tack coat | cum
1.66 | Bituminous Concrete / Asphalt Concrete, Providing and laying Bituminous concrete/ Asphalt concrete using crushed aggregates of specified grading, premixed with bituminous binder and filler as per Drawing and Technical Specifications, Grading - I-19 mm (Nominal Size), In case BC is laid over freshly laid tack coat | cum
1.67 | Bituminous Concrete / Asphalt Concrete, Providing and laying Bituminous concrete/ Asphalt concrete using crushed aggregates of specified grading, premixed with bituminous binder and filler as per Drawing and Technical Specifications, Grading - II-13 mm (Nominal Size), In case BC is laid over freshly laid tack coat | cum
1.68 | Surface Dressing, Providing and laying surface dressing as wearing course in single coat using gravel of specified size on a recently applied layer of bituminous binder on prepared surface as per Drawing and Technical Specifications., MECHANICAL MEANS, 19 mm nominal chipping size | sqm
1.69 | Surface Dressing, Providing and laying surface dressing as wearing course in single coat using gravel of specified size on a recently applied layer of bituminous binder on prepared surface as per Drawing and Technical Specifications., MECHANICAL MEANS, 13 mm nominal size chipping | sqm
1.70 | Surface Dressing, Providing and laying surface dressing as wearing course in single coat using gravel of specified size on a recently applied layer of bituminous binder on prepared surface as per Drawing and Technical Specifications., MECHANICAL MEANS, 10 mm nominal size chipping | sqm
1.71 | Surface Dressing, Providing and laying surface dressing as wearing course in single coat using gravel of specified size on a recently applied layer of bituminous binder on prepared surface as per Drawing and Technical Specifications., MECHANICAL MEANS, 6.0 mm nominal size chipping | sqm
1.72 | Seal Surfacing, Providing and laying seal coat sealing the voids in a bituminous surface as per Drawing and Technical Specifications. | sqm
1.73 | Slurry Seal, Providing and laying slurry seal consisting of a mixture of fine aggregates, Portland cement filler, bituminous emulsion and water on a road surface including cleaning of surface, mixing of slurry seal in a suitable mobile plant, laying and compacting to provide even riding surface as per Drawing and Technical Specifications., 5 mm thickness | sqm
1.74 | Slurry Seal, Providing and laying slurry seal consisting of a mixture of fine aggregates, Portland cement filler, bituminous emulsion and water on a road surface including cleaning of surface, mixing of slurry seal in a suitable mobile plant, laying and compacting to provide even riding surface as per Drawing and Technical Specifications., 3 mm thickness | sqm
1.75 | Slurry Seal, Providing and laying slurry seal consisting of a mixture of fine aggregates, Portland cement filler, bituminous emulsion and water on a road surface including cleaning of surface, mixing of slurry seal in a suitable mobile plant, laying and compacting to provide even riding surface as per Drawing and Technical Specifications., 1.5 mm thickness | sqm
1.76 | Fog Spray, Providing and applying low viscosity bitumen emulsion for sealing cracks less than 3 mm wide or incipient fretting or disintegration in an existing bituminous surfacing as per Drawing and Technical Specifications. | sqm
1.77 | Bituminous Cold Mix ( Including Gravel Emulsion), Providing, laying and rolling of bituminous cold mix on prepared base consisting of a mixture of unheated mineral aggregate and emulsified or cutback bitumen, including mixing in a plant of suitable type as per Drawing and Technical Specifications., Using bitumen emulsion and 9.5 mm or 13.2 mm size aggregate | cum
1.78 | Bituminous Cold Mix ( Including Gravel Emulsion), Providing, laying and rolling of bituminous cold mix on prepared base consisting of a mixture of unheated mineral aggregate and emulsified or cutback bitumen, including mixing in a plant of suitable type as per Drawing and Technical Specifications., Using bitumen emulsion and 19 mm or 26.5 mm nominal size aggregate | cum
1.79 | Bituminous Cold Mix ( Including Gravel Emulsion), Providing, laying and rolling of bituminous cold mix on prepared base consisting of a mixture of unheated mineral aggregate and emulsified or cutback bitumen, including mixing in a plant of suitable type as per Drawing and Technical Specifications., Using cutback bitumen and 9.5 mm or 13.2 mm nominal size aggregate | cum
1.80 | Bituminous Cold Mix ( Including Gravel Emulsion), Providing, laying and rolling of bituminous cold mix on prepared base consisting of a mixture of unheated mineral aggregate and emulsified or cutback bitumen, including mixing in a plant of suitable type as per Drawing and Technical Specifications., Using cutback bitumen and 19 mm or 26.5 mm nominal size aggregate | cum
1.81 | Anti- Stripping agent, Providing and mixing of Anti stripping agent as per Design/ direction of Engineer | kg
1.82 | Mastic Asphalt, Providing and laying 25 mm thick mastic asphalt wearing course excluding prime coat with paving grade bitumen including providing antiskid surface with bitumen pre-coated fine grained hard stone chipping at an spacing of 10 cm center to center in both directions all complete as per Drawing and Technical specifications. | sqm
1.83 | Precast Cement Concrete M 20 Kerb , Providing and laying of /20 precast cement concrete Kerb 38 cm * 20 cm * 25 cm ( H*B*L) with 12 mm thick 1:3 cement sand mortar bedding and joints including foundation excavation levelling but excluding foundation concrete for foundation or sand gravel material, all complete as per Drawing and Technical Specifications. | meter
1.84 | Cast in Situ Cement Concrete or natural stone block for footpath, Providing and laying of precast / cast in situ 50 mm thick cement concrete slab footpath on 12 mm thick 1: 3 cement sand mortar over the prepared base, all complete as per Drawing and Technical Specifications. | sqm
1.85 | , Providing and laying 25 mm thick Natural stone slab footpath on 12 mm thick 1: 3 cement sand mortar over the prepared base, all complete as per specification. | sqm
1.86 | Cast in Situ Cement Concrete Kerb , Providing and laying cement concrete Kerb with top and bottom width 115 and 165 mm respectively, 250 mm high in M 20 grade PCC on M-10 grade foundation 150 mm thick, foundation having 50 mm projection beyond Kerb stone, Kerb stone laid with Kerb laying machine, foundation concrete laid manually, all complete as per Drawing and Technical Specifications. | meter
1.87 | Brick work for footpath, Providing and laying brick on edge over 60 mm thick sand bed in footpath including excavation sand bedding all complete as per Drawing and Technical Specifications. | sqm
1.88 | Brick work for footpath, Providing and laying flat brick over 60 mm thick sand bed in footpath including excavation sand bedding all complete as per specification. | sqm
1.89 | Non Reflective Traffic Signs, Providing and fixing of Non reflective warning, mandatory and informatory sign board of 2 mm thick MS Sheet with back support frame fixed on heavy 50 mm tube or Channel section of 75 mm X 40 mm firmly fixed to the ground by means of properly designed foundation with M 10/40 grade cement concrete 300 mm x 300 mm x 300 mm, l as per drawings and Technical Specification/ DOR Publication., Heavy Duty Steel Tube internal 50 mm dia., 80 mm * 60 mm rectangular | no
1.90 | Retro-Reflectorized Traffic Signs, Providing and fixing of retro- reflectorized warning, Regulatory and informatory sign as per specification clause 1501 made of high intensity grade sheeting , fixed over aluminum sheeting, 1.5 mm thick supported on a 50 mm internal dia steel tube or mild steel angle iron post 75 mm x 40 mm x 6 mm firmly fixed to the ground by means of properly designed foundation with M 10/40 grade cement concrete 30 cm x 30 cm , 30 cm below ground level or as per Drawing and Technical Specifications., 80 mm * 60 mm rectangular, Heavy Duty Steel Tube internal 50 mm dia. | no
1.91 | Overhead Signs, Providing and erecting overhead signs with a corrosion resistant 2 mm thick aluminum alloy sheet reflectorized with micro prismatic retro-reflective type with vertical and lateral clearance as per drawing and installed as per Specification over a designed support system of aluminum alloy or galvanized steel trusses of sections and type as per structural design requirements , Drawing and Technical Specifications., Truss and Vertical Support | tonne
1.92 | Overhead Signs, Providing and erecting overhead signs with a corrosion resistant 2 mm thick aluminum alloy sheet reflectorized with micro prismatic retro-reflective type with vertical and lateral clearance as per drawing and installed as per Specification over a designed support system of aluminum alloy or galvanized steel trusses of sections and type as per structural design requirements , Drawing and Technical Specifications., Aluminum Alloy Plate for Over Head Sign | sqm
1.93 | Painting Two Coats on Concrete Surfaces, Providing and Painting two coats after filling the surface with synthetic enamel paint in all shades on concrete / plaster surfaces as per Drawing and Technical Specifications. | sqm
1.94 | Painting Two Coats on Steel Surfaces, Providing and applying two coats of ready mix paint of approved brand on steel surface after through cleaning of surface to give an even shade as per Drawing and Technical Specifications. | sqm
1.95 | `, Providing and applying two coats of ready mix paint of approved brand on wood surface after thorough cleaning of surface to give an even shade as per Drawing and Technical Specifications. | sqm
1.96 | Painting Lines, Dashes, Arrows etc. on Roads in Two Coats, Providing required material and Painting lines, dashes, arrows etc. on roads in two coats on new work with ready mixed road marking paint conforming to NS 408/ IS 164 on bituminous surface, including cleaning the surface of all dirt, dust and other foreign matter, demarcation at site and traffic control as per Drawing and Technical Specifications., Over 10 cm in width | sqm
1.97 | Painting Lines, Dashes, Arrows etc. on Roads in Two Coats, Providing required material and Painting lines, dashes, arrows etc. on roads in two coats on new work with ready mixed road marking paint conforming to NS 408/ IS 164 on bituminous surface, including cleaning the surface of all dirt, dust and other foreign matter, demarcation at site and traffic control as per Drawing and Technical Specifications., Up to 10 cm in width | sqm
1.98 | Painting Lines, Dashes, Arrows etc. on Roads in Two Coats on Old Work, Providing required materials and Painting lines, dashes, arrows etc. on roads in two coats on old work with ready mixed road marking paint conforming to NS 408/ IS: 164 on bituminous surface, including cleaning the surface of all dirt, dust and other foreign matter, demarcation at site and traffic control as per Drawing and Technical Specifications., over 10 cm in width | sqm
1.99 | Painting Lines, Dashes, Arrows etc. on Roads in Two Coats on Old Work, Providing required materials and Painting lines, dashes, arrows etc. on roads in two coats on old work with ready mixed road marking paint conforming to NS 408/ IS: 164 on bituminous surface, including cleaning the surface of all dirt, dust and other foreign matter, demarcation at site and traffic control as per Drawing and Technical Specifications., Up to 10 cm in width | sqm
1.100 | Road Marking with Hot Applied Thermoplastic Compound with Reflectorizing Glass Beads on Bituminous Surface, On smooth surface (similar to Asphalt concrete and rigid pavement), Providing and laying of hot applied thermoplastic compound at least 2 mm thick including reflectorizing glass beads as per DOR Traffic sign manual/ Specifications .The finished surface to be level, uniform and free from streaks and holes. | sqm
1.101 | Road Marking with Hot Applied Thermoplastic Compound with Reflectorizing Glass Beads on Bituminous Surface, On rough surface ( similar to surface dressing), Providing and laying of hot applied thermoplastic compound at least 2 mm thick including reflectorizing glass beads as per DOR Traffic sign manual/ Specifications .The finished surface to be level, uniform and free from streaks and holes. | sqm
1.102 | Providing and fixing of road stud 100x 100 mm, die-cast in aluminum, resistant to corrosive effect of salt and grit, fitted with lenses reflectors, installed in concrete or asphaltic surface by drilling hole 30 mm upto a depth of 60 mm and bedded in a suitable bituminous grout or epoxy mortar, all as per Specification clause 1505., Providing and fixing of road stud 100 x 100 mm, die-cast in aluminum, resistant to corrosive effect of salt and grit, fitted with lenses reflectors, installed in concrete or asphaltic surface by drilling hole 30 mm upto a depth of 60 mm and bedded in a suitable bituminous grout or epoxy mortar, all as per Drawing and Technical Specifications., Cats Eye | no
1.103 | Kilometer Stone, Providing and Fixing Reinforced cement concrete M 15 grade kilometer Post including painting and printing as per Standard Drawing-2070 and Technical Specifications. position, Five kilometer Post (precast) | no
1.104 | Kilometer Stone, Providing and Fixing Reinforced cement concrete M 15 grade kilometer Post including painting and printing as per Standard Drawing-2070 and Technical Specifications. position, One kilometer post (precast) | no
1.105 | Road Delineators Post, Providing and installation of 150 mm * 150 mm 1. 5 m long delineators (road way indicators, hazard markers, object markers), 80-100 cm high above ground level, painted black and white in 20 cm wide strips, buried or pressed into the ground and conforming to the drawings and Technical Specifications. | no
1.106 | Reinforced Cement Concrete Crash Barrier, Providing and Fixing Reinforced cement concrete crash barrier at the edges of the road, approaches to bridge structures and medians, constructed with M-20 grade concrete with HYSD reinforcement and dowel bars 25 mm dia, 450 mm long at expansion joints filled with pre-molded asphalt filler board, keyed to the structure on which it is built and installed as per design, Drawing and Technical Specifications. | meter
1.107 | Metal Beam Crash Barrier, Type - A, "W" : Metal Beam Crash Barrier, Providing and erecting a "W" metal beam crash barrier comprising of 3 mm thick corrugated sheet metal beam rail, 70 cm above road/ground level, fixed on ISMC series channel vertical post, 150 x 75 x 5 mm spaced 2 m center to center, 1.8 m high, 1.1 m below ground/road level metal beam rail to be fixed on the vertical post with a spacer of channel section 150 x 75 x 5 mm, 330 mm long complete as per Drawing and Technical Specifications. | meter
1.108 | Metal Beam Crash Barrier, Type - B, "THRIE" : Metal Beam Crash Barrier, Providing and erecting a "Thrie" metal beam crash barrier comprising of 3 mm thick corrugated sheet metal beam rail, 85 cm above road/ground level, fixed on ISMC series channel vertical post, 150 x 75 x 5 mm spaced 2 m center to center, 2.1 m high with 1.3 m below ground level, metal beam rail to be fixed on the vertical post with a space of channel section 150 x 75 x 5 mm, 546 mm long complete as per Drawing and Technical specifications. | meter
1.109 | Metal Beam Crash Barrier, Flexible Crash Barrier, Wire Rope Safety Barrier, Providing and erecting a wire rope safety barrier with vertical posts of medium weight RS Joist (ISMB series) 100 mm x 75 mm (11.50 kg/m), 1.50 m long 0.85 m above ground and 0.65 m below ground level, split at the bottom for better grip, embedded in M 15 grade cement concrete 450 x 450 x 450 mm, 1.50 m center to center and with 4 horizontal steel wire rope 40 mm dia and anchored at terminal posts 15 m apart. Terminal post to be embedded in M 15 grade cement concrete foundation 2400 x 450 x 900 mm (depth), strengthened by a strut of RS joist 100 x 75 mm, 2 m long at 450 inclination and a tie 100 x 8 mm, 1.50 m long at the bottom, all embedded in foundation concrete as per design , Drawing and Technical Specifications. | meter
1.110 | Anti-Glare Devices in Median, Plantation, Providing and Plantation of shrubs and plants of approved species in the median. apart from cutting off glare from vehicle coming from opposite direction,
1.111 | Anti-Glare Devices in Median, Anti-glare screen with 25 mm steel pipe framework fixed with circular and rectangular vans, Providing and erecting an anti - glare screen with 25 mm dia vertical pipes fabricated and framed in the form of panels of one meter length and 1.75 meter height fixed with circular vane 250 mm dia at top and rectangular vane 600 x 300 mm at the middle, made out of steel sheet of 3 mm thickness, end vertical pipes of the panel made larger for embedding in foundation concrete, applying 2 coats of paint on all exposed surfaces, all as per design , drawings and Technical Specifications. | meter
1.112 | Anti-Glare Devices in Median, Anti-glare screen with rectangular vane of MS sheet, Providing and erecting anti - glare screen with rectangular vanes of size 750 x 500 mm made from MS sheet, 3 mm thick and fixed on MS angle 50 x 50 x 6 mm at an angle of 450 to the direction of flow of traffic, 1.5 m center to center, top edge of the screen 1.75 m above ground level, vertical post firmly embedded in M-15 cement concrete foundation 0.60 m below ground level, applying 2 coats of paint on exposed faces, all complete as per design , Drawing and Technical Specifications. | meter
1.113 | Rumble Strips, Providing and making of Rumble strips with premix bituminous carpet, 15-20 mm high at center, 250 mm wide placed at 1 m center to center at approved locations to control speed, marked with white strips of road marking paint., Provision of 15 Nos rumble strips covered with premix bituminous carpet, 15-20 mm high at center, 250 mm wide placed at 1 m center to center at approved locations to control speed, marked with white strips of road marking paint. | sqm
1.114 | Street Lighting, Providing and erecting street light mounted on a steel circular hollow pole of standard specifications for street lighting, 9 m high spaced 40 m apart, 1.8 m overhang on both sides if fixed in the median and on one side if fixed on the footpath, fitted with sodium vapor lamp and fixed firmly in concrete foundation as per design , Drawing and Technical Specifications.. | no
1.115 | Lettering new Letter and Figures of any Shade, Providing and lettering new letter and figures of any shade with synthetic enamel paint black or any other approved color to give an even shade, Nepali | cm-letter
1.116 | Lettering new Letter and Figures of any Shade, Providing and lettering new letter and figures of any shade with synthetic enamel paint black or any other approved color to give an even shade, English and Roman | cm-letter
1.117 | Providing, Boring and installing bored cast-in-situ RCC Pile excluding Reinforcement and Concrete in all types of soil including Bentonite and other consumable and removal of excavated earth with necessary lifts and lead all complete as per Drawing and Technical Specifications., Pile diameter-500 mm | meter
1.118 | Providing, Boring and installing bored cast-in-situ RCC Pile excluding Reinforcement and Concrete in all types of soil including Bentonite and other consumable and removal of excavated earth with necessary lifts and lead all complete as per Drawing and Technical Specifications., Pile diameter-600 mm | meter
1.119 | Providing, Boring and installing bored cast-in-situ RCC Pile excluding Reinforcement and Concrete in all types of soil including Bentonite and other consumable and removal of excavated earth with necessary lifts and lead all complete as per Drawing and Technical Specifications., Pile diameter-750 mm | meter
1.120 | Providing, Boring and installing bored cast-in-situ RCC Pile excluding Reinforcement and Concrete in all types of soil including Bentonite and other consumable and removal of excavated earth with necessary lifts and lead all complete as per Drawing and Technical Specifications., Pile diameter-1000 mm | meter
1.121 | Providing, Boring and installing bored cast-in-situ RCC Pile excluding Reinforcement and Concrete in all types of soil including Bentonite and other consumable and removal of excavated earth with necessary lifts and lead all complete as per Drawing and Technical Specifications., Pile diameter-1200 mm | meter
1.122 | Providing, Boring and installing bored cast-in-situ RCC Pile excluding Reinforcement and Concrete in all types of Rock including Bentonite and other consumable and removal of excavated material with necessary lifts and lead all complete as per Drawing and Technical Specifications ., Pile diameter-300 mm | meter
1.123 | Providing, Boring and installing bored cast-in-situ RCC Pile excluding Reinforcement and Concrete in all types of Rock including Bentonite and other consumable and removal of excavated material with necessary lifts and lead all complete as per Drawing and Technical Specifications ., Pile diameter-500 mm | meter
1.124 | Providing, Boring and installing bored cast-in-situ RCC Pile excluding Reinforcement and Concrete in all types of Rock including Bentonite and other consumable and removal of excavated material with necessary lifts and lead all complete as per Drawing and Technical Specifications ., Pile diameter-600 mm | meter
1.125 | Providing, Boring and installing bored cast-in-situ RCC Pile excluding Reinforcement and Concrete in all types of Rock including Bentonite and other consumable and removal of excavated material with necessary lifts and lead all complete as per Drawing and Technical Specifications ., Pile diameter-750 mm | meter
1.126 | Providing, Boring and installing bored cast-in-situ RCC Pile excluding Reinforcement and Concrete in all types of Rock including Bentonite and other consumable and removal of excavated material with necessary lifts and lead all complete as per Drawing and Technical Specifications ., Pile diameter-1000 mm | meter
1.127 | Driving Vertical Steel Piles / Sheet piles excluding cost of steel complete as per Drawing and & Technical Specification | tonne
1.128 | Providing , Preparing and Installing form work including necessary supports and removing after completion for foundation and footings., (Class F1 Finish), Using timber (soft wood ) | sqm
1.129 | Providing , Preparing and Installing form work including necessary supports and removing after completion for foundation and footings., (Class F1 Finish), Using steel | sqm
1.130 | Providing , Preparing and Installing form work including necessary supports and removing after completion for walls., (Class F2 Finish), vertical plain surface, Using timber (soft wood ), Height upto 3 m | sqm
1.131 | Providing , Preparing and Installing form work including necessary supports and removing after completion for walls., (Class F2 Finish), vertical plain surface, Using timber (soft wood ), Height above 3 m to 6 m | sqm
1.132 | Providing , Preparing and Installing form work including necessary supports and removing after completion for walls., (Class F2 Finish), vertical plain surface, Using timber (soft wood ), Height above 6 m to 9 m | sqm
1.133 | Providing , Preparing and Installing form work including necessary supports and removing after completion for walls., (Class F2 Finish), vertical plain surface, Using timber (soft wood ), Height above 9 m | sqm
1.134 | Providing , Preparing and Installing form work including necessary supports and removing after completion for slab structure., Class F2 Finish, False work not included, Using timber | sqm
1.135 | Providing , Preparing and Installing form work including necessary supports and removing after completion for slab structure., Class F2 Finish, False work not included, Using shuttering Ply | sqm
1.136 | Providing , Preparing and Installing form work including necessary supports and removing after completion for slab structure., Class F2 Finish, False work not included, Using steel | sqm
1.137 | Providing and assembling in position falsework for the construction of RCC superstructure and removing after completion including design & drawings as per specification For Slab and Box culverts, Using timber, Height upto 2 m | sqm
1.138 | Providing and assembling in position falsework for the construction of RCC superstructure and removing after completion including design & drawings as per specification For Slab and Box culverts, Using timber, Height above 2 m to 4 m | sqm
1.139 | Providing and assembling in position falsework for the construction of RCC superstructure and removing after completion including design & drawings as per specification For Slab and Box culverts, Using timber, Height above 4 m to 6 m | sqm
1.140 | Providing and assembling in position falsework for the construction of RCC superstructure and removing after completion including design & drawings as per specification For Slab and Box culverts, Using timber, For Height above 6 m
1.141 | Providing and assembling in position falsework for the construction of RCC superstructure and removing after completion including design & drawings as per specification For Slab and Box culverts, Using steel, Height above 2 m to 4 m | sqm
1.142 | Providing and assembling in position falsework for the construction of RCC superstructure and removing after completion including design & drawings as per specification For Slab and Box culverts, Using steel, Height upto 2 m | sqm
1.143 | Providing and assembling in position falsework for the construction of RCC superstructure and removing after completion including design & drawings as per specification For Slab and Box culverts, Using steel, Height above 4 m to 6 m | sqm
1.144 | Providing and assembling in position falsework for the construction of RCC superstructure and removing after completion including design & drawings as per specification For Slab and Box culverts, Using steel, Height above 6 m | sqm
1.145 | Providing and assembling in position falsework for the construction of RCC superstructure and removing after completion including design & drawings as per specification, for RCC Beam Bridge, Using timber, Height upto 3 m | sqm
1.146 | Providing and assembling in position falsework for the construction of RCC superstructure and removing after completion including design & drawings as per specification, for RCC Beam Bridge, Using timber, Height above 3 m to 6 m | sqm
1.147 | Providing and assembling in position falsework for the construction of RCC superstructure and removing after completion including design & drawings as per specification, for RCC Beam Bridge, Using timber, Height above 6 m to 9 m | sqm
1.148 | Providing and assembling in position falsework for the construction of RCC superstructure and removing after completion including design & drawings as per specification, for RCC Beam Bridge, Using steel, Height above 3 m to 6m | sqm
1.149 | Providing and assembling in position falsework for the construction of RCC superstructure and removing after completion including design & drawings as per specification, for RCC Beam Bridge, Using steel, Height upto 3 m | sqm
1.150 | Supplying, fitting and fixing in position true to line and level elastomeric bearing including all accessories as per Drawing and Technical Specifications. | cubic centimeter
1.151 | Elastomeric Slab Steel Expansion Joint, Providing and laying of an elastomeric slab steel expansion joint, catering to right or skew (less than 20 deg., moderately curved with maximum horizontal movement upto 50 mm, complete as per Drawings and Technical specifications | meter
1.152 | Strip Seal Expansion Joint, Providing and laying of a strip seal expansion joint catering to maximum horizontal movement upto 70 mm, complete as per approved Drawings and Technical specifications. | meter
1.153 | Compression Seal Joint, Providing and laying of compression seal joint consisting of steel armored nosing at two edges of the joint gap suitably anchored to the deck concrete and a preformed chloroprene elastomer or closed cell foam joint sealer compressed and fixed into the joint gap with special adhesive binder to cater for a horizontal movement and vertical movement all complete as per Drawing and Technical Specifications. | meter
1.154 | Providing and laying of Plain Cement Concrete M 10 ( or 1:3:6 for nominal mix) in Foundation complete as per Drawing and Technical Specifications. | cum
1.155 | Providing and laying of Plain Cement Concrete M 10 ( or 1:3:6 for nominal mix) in Foundation complete as per Drawing and Technical Specifications., Manual Mixing | cum
1.156 | Providing and laying of Plain/Reinforced Cement Concrete in Foundation complete as per Drawing and Technical Specifications, PCC Grade M 15 | cum
1.157 | Providing and laying of Plain/Reinforced Cement Concrete in Foundation complete as per Drawing and Technical Specifications, PCC Grade M 15, Manual Mixing | cum
1.158 | Providing and laying of Plain/Reinforced Cement Concrete in Foundation complete as per Drawing and Technical Specifications, PCC Grade M 20 | cum
1.159 | Providing and laying of Plain/Reinforced Cement Concrete in Foundation complete as per Drawing and Technical Specifications., RCC Grade M 20 | cum
1.160 | Providing and laying of Plain/Reinforced Cement Concrete in Foundation complete as per Drawing and Technical Specifications., PCC Grade M 25 | cum
1.161 | Providing and laying of Plain/Reinforced Cement Concrete in Foundation complete as per Drawing and Technical Specifications., RCC Grade M 25 | cum
1.162 | Providing and laying of Plain/Reinforced Cement Concrete in Foundation complete as per Drawing and Technical Specifications., RCC Grade M30 | cum
1.163 | Providing and laying of Plain/Reinforced Cement Concrete in Foundation complete as per Drawing and Technical Specifications., RCC Grade M 35 | cum
1.164 | Providing and laying of Plain/Reinforced cement concrete in sub-structure complete as per drawing and Technical Specifications, PCC Grade M 15, Height upto 5 m | cum
1.165 | Providing and laying of Plain/Reinforced cement concrete in sub-structure complete as per drawing and Technical Specifications, PCC Grade M20, Height upto 5 m | cum
1.166 | Providing and laying of Plain/Reinforced cement concrete in sub-structure complete as per drawing and Technical Specifications, PCC Grade M 25, Height upto 5 m | cum
1.167 | Providing and laying of Plain/Reinforced cement concrete in sub-structure complete as per drawing and Technical Specifications, PCC Grade M 25, Height above 5 m to 10 m | cum
1.168 | Providing and laying of Plain/Reinforced cement concrete in sub-structure complete as per drawing and Technical Specifications, PCC Grade M 25, Height above 10 m | cum
1.169 | Providing and laying of Plain/Reinforced cement concrete in sub-structure complete as per drawing and Technical Specifications, PCC Grade M 30, Height upto 5 m | cum
1.170 | Providing and laying of Plain/Reinforced cement concrete in sub-structure complete as per drawing and Technical Specifications, PCC Grade M 30, Height above 5 m to 10 m | cum
1.171 | Providing and laying of Plain/Reinforced cement concrete in sub-structure complete as per drawing and Technical Specifications, PCC Grade M 30, Height above 10 m | cum
1.172 | Providing and laying of Plain/Reinforced cement concrete in sub-structure complete as per drawing and Technical Specifications, RCC Grade M 20, Height upto 5 m | cum
1.173 | Providing and laying of Plain/Reinforced cement concrete in sub-structure complete as per drawing and Technical Specifications, RCC Grade M 20, Height above 5 m to 10 m | cum
1.174 | Providing and laying of Plain/Reinforced cement concrete in sub-structure complete as per drawing and Technical Specifications, RCC Grade M 20, Height above 10 m | cum
1.175 | Providing and laying of Plain/Reinforced cement concrete in sub-structure complete as per drawing and Technical Specifications, RCC Grade M 25, Height upto 5 m | cum
1.176 | Providing and laying of Plain/Reinforced cement concrete in sub-structure complete as per drawing and Technical Specifications, RCC Grade M 25, Height above 5 m to 10 m | cum
1.177 | Providing and laying of Plain/Reinforced cement concrete in sub-structure complete as per drawing and Technical Specifications, RCC Grade M 25, Height above 10 m | cum
1.178 | Providing and laying of Plain/Reinforced cement concrete in sub-structure complete as per drawing and Technical Specifications, RCC Grade M 30, Height upto 5 m | cum
1.179 | Providing and laying of Plain/Reinforced cement concrete in sub-structure complete as per drawing and Technical Specifications, RCC Grade M 30, Height above 5 m to 10 m | cum
1.180 | Providing and laying of Plain/Reinforced cement concrete in sub-structure complete as per drawing and Technical Specifications, RCC Grade M 30, Height above 10 m | cum
1.181 | Providing and laying of Plain/Reinforced cement concrete in sub-structure complete as per drawing and Technical Specifications, RCC Grade M 35, Height upto 5 m | cum
1.182 | Providing and laying of Plain/Reinforced cement concrete in sub-structure complete as per drawing and Technical Specifications, RCC Grade M 35, Height above 5 m to 10 m | cum
1.183 | Providing and laying of Reinforced/ Pre-stressed cement concrete in super-structure as per drawing and Technical Specification, RCC Grade M 20 | meter
1.184 | Providing and laying of Reinforced/ Pre-stressed cement concrete in solid slab super-structure as per drawing and Technical Specification, RCC Grade M 20, Height upto 5 m | meter
1.185 | Providing and laying weep holes in Stone Masonry/Plain/ Reinforced concrete abutment, wing wall/ return wall with 150mm dia HDPE pipe, extending through the full width of the structure with slope of 1V :20H towards drawing face Complete as per Drawing and Technical Specifications. | meter
1.186 | Providing and laying of Reinforced/ Pre-stressed cement concrete in solid slab super-structure as per drawing and Technical Specification, RCC Grade M 20, Height above 5 m to 10 m | meter
1.187 | Providing and laying of Reinforced/ Pre-stressed cement concrete in solid slab super-structure as per drawing and Technical Specification, RCC Grade M 20, Height above 10 m | meter
1.188 | Providing and laying of Reinforced/ Pre-stressed cement concrete in T-beam and slab super-structure as per drawing and Technical Specification, RCC Grade M 20, Height upto 5 m | meter
1.189 | Providing and laying of Reinforced/ Pre-stressed cement concrete in T-beam and slab super-structure as per drawing and Technical Specification, RCC Grade M 20, Height above 5 m to 10 m | meter
1.190 | Providing and laying of Reinforced/ Pre-stressed cement concrete in T-beam and slab super-structure as per drawing and Technical Specification, RCC Grade M 20, Height above 10 m | meter
1.191 | Providing and laying of Reinforced/ Pre-stressed cement concrete in super-structure as per drawing and Technical Specification, RCC Grade M 25 | cum
1.192 | Providing and laying of Reinforced/ Pre-stressed cement concrete in solid slab super-structure as per drawing and Technical Specification, RCC Grade M 25, Height upto 5 m | cum
1.193 | Providing and laying of Reinforced/ Pre-stressed cement concrete in solid slab super-structure as per drawing and Technical Specification, RCC Grade M 25, Height above 5 m to 10 m | cum
1.194 | Providing and laying of Reinforced/ Pre-stressed cement concrete in solid slab super-structure as per drawing and Technical Specification, RCC Grade M 25, Height above 10 m | cum
1.195 | Providing and laying of Reinforced/ Pre-stressed cement concrete in T-beam and slab super-structure as per drawing and Technical Specification, RCC Grade M 25, Height upto 5 m | cum
1.196 | Providing and laying of Reinforced/ Pre-stressed cement concrete in T-beam and slab super-structure as per drawing and Technical Specification, RCC Grade M 25, Height above 5 m to 10 m | cum
1.197 | Providing and laying of Reinforced/ Pre-stressed cement concrete in T-beam and slab super-structure as per drawing and Technical Specification, RCC Grade M 25, Height above 10 m | cum
1.198 | Providing and laying of Reinforced/ Pre-stressed cement concrete in super-structure as per drawing and Technical Specification, RCC Grade M 30 | cum
1.199 | Providing and laying of Reinforced/ Pre-stressed cement concrete in solid slab super-structure as per drawing and Technical Specification, RCC Grade M 30, Height upto 5 m | cum
1.200 | Providing and laying of Reinforced/ Pre-stressed cement concrete in solid slab super-structure as per drawing and Technical Specification, RCC Grade M 30, Height above 5 m to 10 m | cum
1.201 | Providing and laying of Reinforced/ Pre-stressed cement concrete in solid slab super-structure as per drawing and Technical Specification, RCC Grade M 30, Height above 10 m | cum
1.202 | Providing and laying of Reinforced/ Pre-stressed cement concrete in T-beam and slab super-structure as per drawing and Technical Specification, RCC Grade M 30, Height upto 5 m | cum
1.203 | Providing and laying of Reinforced/ Pre-stressed cement concrete in T-beam and slab super-structure as per drawing and Technical Specification, RCC Grade M 30, Height above 5 m to 10 m | cum
1.204 | Providing and laying of Reinforced/ Pre-stressed cement concrete in T-beam and slab super-structure as per drawing and Technical Specification, RCC Grade M 30, Height above 10 m | cum
1.205 | Providing and laying of Reinforced/ Pre-stressed cement concrete in super-structure as per drawing and Technical Specification, RCC/PSC Grade M 35 | cum
1.206 | Providing and laying of Reinforced/ Pre-stressed cement concrete in solid slab super-structure as per drawing and Technical Specification, RCC/PSC Grade M 35, Height upto 5 m | cum
1.207 | Providing and laying of Reinforced/ Pre-stressed cement concrete in solid slab super-structure as per drawing and Technical Specification, RCC/PSC Grade M 35, Height above 5 m to 10 m | cum
1.208 | Providing and laying of Reinforced/ Pre-stressed cement concrete in solid slab super-structure as per drawing and Technical Specification, RCC/PSC Grade M 35, Height above 10 m | cum
1.209 | Providing and laying of Reinforced/ Pre-stressed cement concrete in T-beam and slab super-structure as per drawing and Technical Specification, RCC/PSC Grade M 35, Height upto 5 m | cum
1.210 | Providing and laying of Reinforced/ Pre-stressed cement concrete in sollid slab super-structure as per drawing and Technical Specification, PSC Grade M-40, Height upto 5 m | cum
1.211 | Providing and laying of Reinforced/ Pre-stressed cement concrete in super-structure as per drawing and Technical Specification, PSC Grade M-40 | cum
1.212 | Providing and laying of PCC M 15 Grade leveling course below approach slab complete as per drawing and Technical specification | cum
1.213 | Providing and laying of Reinforced cement concrete approach slab including reinforcement and formwork complete as per drawing and Technical specification | cum
1.214 | Providing , Fabricating , assembling and erecting structural steel components / elements including nut, bolt, gusset plate, including shop drawings, facilities for inspection & testing and trial assembling all complete as per specification., RS Joist, Heavy Zinc Coating | tonne
1.215 | Providing , Fabricating , assembling and erecting structural steel components / elements including nut, bolt, gusset plate, including shop drawings, facilities for inspection & testing and trial assembling all complete as per specification., RS Joist, painting one shop coat with red oxide primer and two coats of synthetic enamel | tonne
1.216 | Providing , Fabricating , assembling and erecting structural steel components / elements including nut, bolt, gusset plate, including shop drawings, facilities for inspection & testing and trial assembling all complete as per specification., RS Joist, Height upto 5 m | tonne
1.217 | Providing , Fabricating , assembling and erecting structural steel components / elements including nut, bolt, gusset plate, including shop drawings, facilities for inspection & testing and trial assembling all complete as per specification., RS Joist, Height above 10 m | tonne
1.218 | Providing , Fabricating , assembling and erecting structural steel components / elements including nut, bolt, gusset plate, including shop drawings, facilities for inspection & testing and trial assembling all complete as per specification., Built up beam, Plate Girder etc. | tonne
1.219 | Providing , Fabricating , assembling and erecting structural steel components / elements including nut, bolt, gusset plate, including shop drawings, facilities for inspection & testing and trial assembling all complete as per specification., Built up beam, Plate Girder etc. | tonne
1.220 | Providing , Fabricating , assembling and erecting structural steel components / elements including nut, bolt, gusset plate, including shop drawings, facilities for inspection & testing and trial assembling all complete as per specification., Built up beam, Plate Girder etc., Height upto 5 m | tonne
1.221 | Providing , Fabricating , assembling and erecting structural steel components / elements including nut, bolt, gusset plate, including shop drawings, facilities for inspection & testing and trial assembling all complete as per specification., Built up beam, Plate Girder etc., Height 5 m to 10 m | tonne
1.222 | Providing , Fabricating , assembling and erecting structural steel components / elements including nut, bolt, gusset plate, including shop drawings, facilities for inspection & testing and trial assembling all complete as per specification., Built up beam, Plate Girder etc., Height above 10 m | tonne
1.223 | Providing , Fabricating , assembling and erecting structural steel components / elements including nut, bolt, gusset plate, including shop drawings, facilities for inspection & testing and trial assembling all complete as per specification., Truss | tonne
1.224 | Gabion Structure for Retaining Earth, Mesh wire- 10 Swg(0.0615 kg/m), Selvedge Wire 8 Swg ( 0.1057 kg/m), binding wire 12 Swg (0.0409 kg/m) Hexagonal mesh Type 100 mm X 120 mm,, Box size 3 X 1 X 1 m ( 16 sqm) | cum
1.225 | Gabion Structure for Retaining Earth, Mesh wire- 10 Swg(0.0615 kg/m), Selvedge Wire 8 Swg ( 0.1057 kg/m), binding wire 12 Swg (0.0409 kg/m) Hexagonal mesh Type 100 mm X 120 mm,, Box size 2 X 1 X 1 m ( 11 sqm) | cum
1.226 | Gabion Structure for Retaining Earth, Mesh wire- 10 Swg(0.0615 kg/m), Selvedge Wire 8 Swg ( 0.1057 kg/m), binding wire 12 Swg (0.0409 kg/m) Hexagonal mesh Type 100 mm X 120 mm,, Box size 1.5 X 1 X 1 m ( 9 sqm ) | cum
1.227 | Gabion Structure for Retaining Earth, Mesh wire- 10 Swg(0.0615 kg/m), Selvedge Wire 8 Swg ( 0.1057 kg/m), binding wire 12 Swg (0.0409 kg/m) Hexagonal mesh Type 100 mm X 120 mm,, Box size 1.0 X 1 X 1 m ( 6 sqm) | cum
1.228 | Gabion Structure for Retaining Earth, Mesh wire- 10 Swg(0.0615 kg/m), Selvedge Wire 8 Swg ( 0.1057 kg/m), binding wire 12 Swg (0.0409 kg/m) Hexagonal mesh Type 100 mm X 120 mm,, Box size 3.0 X 1 X 0 .75 m ( 13.5 sqm) | cum
1.229 | Gabion Structure for Retaining Earth, Mesh wire- 10 Swg(0.0615 kg/m), Selvedge Wire 8 Swg ( 0.1057 kg/m), binding wire 12 Swg (0.0409 kg/m) Hexagonal mesh Type 100 mm X 120 mm,, Box size 2.0 X 1 X 0 .75 m ( 9. 25 sqm) | cum
1.230 | Gabion Structure for Retaining Earth, Mesh wire- 10 Swg(0.0615 kg/m), Selvedge Wire 8 Swg ( 0.1057 kg/m), binding wire 12 Swg (0.0409 kg/m) Hexagonal mesh Type 100 mm X 120 mm,, Box size 3.0 X 1 X 0 .5 m ( 11 sqm) | cum
1.231 | Gabion Structure for Retaining Earth, Mesh wire- 10 Swg(0.0615 kg/m), Selvedge Wire 8 Swg ( 0.1057 kg/m), binding wire 12 Swg (0.0409 kg/m) Hexagonal mesh Type 100 mm X 120 mm,, Box size 1.0 X 1 X 0 .75 m ( 5 sqm m) | cum
1.232 | Gabion Structure for Retaining Earth, Mesh wire- 10 Swg(0.0615 kg/m), Selvedge Wire 8 Swg ( 0.1057 kg/m), binding wire 12 Swg (0.0409 kg/m) Hexagonal mesh Type 100 mm X 120 mm,, Box size 1 X 1 X 0 .5 m (4 sqm) | cum
1.233 | Gabion Structure for Retaining Earth, Mesh wire- 10 Swg(0.0615 kg/m), Selvedge Wire 8 Swg ( 0.1057 kg/m), binding wire 12 Swg (0.0409 kg/m) Hexagonal mesh Type 100 mm X 120 mm,, Box size 2.0 X 1 X 0 .5 m ( 7.5 sqm m) | cum
1.234 | Gabion Structure for Retaining Earth, Mesh wire- 10 Swg(0.0615 kg/m), Selvedge Wire 8 Swg ( 0.1057 kg/m), binding wire 12 Swg (0.0409 kg/m) Hexagonal mesh Type 100 mm X 120 mm,, Box size 2 X 1 X 0 .3 m ( 6.1 sqm) | cum
1.235 | Gabion Structure for Retaining Earth, Mesh wire- 10 Swg(0.0615 kg/m), Selvedge Wire 8 Swg ( /m), binding wire 12 Swg (0.0409 kg/m) Hexagonal mesh Type 80 mm X 100 mm,, Box size 3 X 1 X 1 m ( 16 sqm) | cum
1.236 | Gabion Structure for Retaining Earth, Mesh wire- 10 Swg(0.0615 kg/m), Selvedge Wire 8 Swg ( /m), binding wire 12 Swg (0.0409 kg/m) Hexagonal mesh Type 80 mm X 100 mm,, Box size 2 X 1 X 1 m ( 11 sqm) | cum
1.237 | Gabion Structure for Retaining Earth, Mesh wire- 10 Swg(0.0615 kg/m), Selvedge Wire 8 Swg ( /m), binding wire 12 Swg (0.0409 kg/m) Hexagonal mesh Type 80 mm X 100 mm,, Box size 1.5 X 1 X 1 m ( 9 sqm) | cum
1.238 | Gabion Structure for Retaining Earth, Mesh wire- 10 Swg(0.0615 kg/m), Selvedge Wire 8 Swg ( /m), binding wire 12 Swg (0.0409 kg/m) Hexagonal mesh Type 80 mm X 100 mm,, Box size 1 X 1 X 1 m (6 sqm) | cum
1.239 | Gabion Structure for Retaining Earth, Mesh wire- 10 Swg(0.0615 kg/m), Selvedge Wire 8 Swg ( /m), binding wire 12 Swg (0.0409 kg/m) Hexagonal mesh Type 80 mm X 100 mm,, Box size 3.0 X 1 X 0 .75 m (13.5 sqm) | cum
1.240 | Gabion Structure for Retaining Earth, Mesh wire- 10 Swg(0.0615 kg/m), Selvedge Wire 8 Swg ( /m), binding wire 12 Swg (0.0409 kg/m) Hexagonal mesh Type 80 mm X 100 mm,, Box size 2.0 X 1 X 0 .75 m ( 9.25 sqm) | cum
1.241 | Gabion Structure for Retaining Earth, Mesh wire- 10 Swg(0.0615 kg/m), Selvedge Wire 8 Swg ( /m), binding wire 12 Swg (0.0409 kg/m) Hexagonal mesh Type 80 mm X 100 mm,, Box size 1.0 X 1 X 0 .75 m ( 5 sqm) | cum
1.242 | Gabion Structure for Retaining Earth, Mesh wire- 10 Swg(0.0615 kg/m), Selvedge Wire 8 Swg ( /m), binding wire 12 Swg (0.0409 kg/m) Hexagonal mesh Type 80 mm X 100 mm,, Box size 3.0 X 1 X 0 .5 m ( 11 sqm) | cum
1.243 | Gabion Structure for Retaining Earth, Mesh wire- 10 Swg(0.0615 kg/m), Selvedge Wire 8 Swg ( /m), binding wire 12 Swg (0.0409 kg/m) Hexagonal mesh Type 80 mm X 100 mm,, Box size 2.0 X 1 X 0 .5 m ( 7.5 sqm) | cum
1.244 | Gabion Structure for Retaining Earth, Mesh wire- 10 Swg(0.0615 kg/m), Selvedge Wire 8 Swg ( /m), binding wire 12 Swg (0.0409 kg/m) Hexagonal mesh Type 80 mm X 100 mm,, Box size 1 X 1 X 0 .5 m ( 4 sqm) | cum
1.245 | Providing mechanically woven double twisted crates / mattress including rolling, cutting and with lacing wire and binding wire as per specification. , Hexagonal mesh type 100 mm x 120 mm, mesh wire 3 mm, selvage wire 3.9 mm, lacing wire 2.4 mm | sqm
1.246 | Providing mechanically woven double twisted crates / mattress including rolling, cutting and with lacing wire and binding wire as per specification. , Hexagonal mesh type 100 mm x 120 mm, mesh wire 2.7 mm, selvage wire 3.4 mm, lacing wire 2.2 mm | sqm
1.247 | Providing mechanically woven double twisted crates / mattress including rolling, cutting and with lacing wire and binding wire as per specification. , Hexagonal mesh type 80 mm x 100 mm, mesh wire 3 mm, selvage wire 3.9 mm, lacing wire 2.4 mm | sqm
1.248 | Providing mechanically woven double twisted crates / mattress including rolling, cutting and with lacing wire and binding wire as per specification. , Hexagonal mesh type 80 mm x 100 mm, mesh wire 2.7 mm, selvage wire 3.4 mm, lacing wire 2.2 mm | sqm
1.249 | Providing mechanically woven double twisted crates / mattress including rolling, cutting and with lacing wire and binding wire as per specification. , Hexagonal mesh type 60 mm x 80 mm, mesh wire 2.7 mm, selvage wire 3.4 mm, lacing wire 2.2 mm | sqm
1.250 | Providing mechanically woven double twisted crates / mattress including rolling, cutting and with lacing wire and binding wire as per specification. , Zinc + PVC coated Hexagonal mesh type 100 mm x 120 mm, mesh wire 2.7 mm/3.7 mm, selvage wire 3.4 mm/4.4 mm, lacing wire 2.2 mm/3.2 mm with Pac coating thickness nominal 0.5 mm ( minimum 0.38 mm) | sqm
1.251 | Providing mechanically woven double twisted crates / mattress including rolling, cutting and with lacing wire and binding wire as per specification. , Zinc + PVC coated Hexagonal mesh type 80 mm x 100 mm, mesh wire 2.2 mm/3.2 mm, selvage wire 2.7 mm/3.7 mm, lacing wire 2.2 mm/3.2 mm with Pac coating thickness nominal 0.5 mm ( minimum 0.38 mm) | sqm
1.252 | Laying and fixing of Geo-Textile all complete as per specification., Providing and laying of a geotextile filter between pitching and embankment slopes as per Drawing and Technical Specifications. | sqm
1.253 | Laying and fixing of Geo-Textile all complete as per specification., Providing and laying and fixing of Geo-membrane all complete as per specification. | sqm
1.254 | Providing and laying Plum concrete ( Boulder mixed concrete) as per Drawing and Specifications, 60% M 15 concrete and 40% boulders/stones, using Mechanical Aids | cum
1.255 | Providing and laying Plum concrete ( Boulder mixed concrete) as per Drawing and Specifications, 60% M 15 concrete and 40% boulders/stones, Manual means | cum
1.256 | Providing and laying Plum concrete ( Boulder mixed concrete) as per Drawing and Specifications, 70% M 15 concrete and 30% boulders/stones, Using Mechanical Aids | cum
1.257 | Providing and laying Plum concrete ( Boulder mixed concrete) as per Drawing and Specifications, 70% M 15 concrete and 30% boulders/stones, Manual means | cum
1.258 | Sub-Surface Drains with Perforated Pipe, Providing and laying subsurface drain with perforated pipe of 100 mm internal diameter of metal/ asbestos cement/ cement concrete/PVC, closely jointed, perforations ranging from 3 mm to 6 mm depending upon size of material surrounding the pipe, with 150 mm bedding below the pipe and 300 mm cushion above the pipe,. as per Drawing and Specifications. | meter
1.259 | Providing and laying Brick Masonry Work in Cement mortar in Foundation / structure complete excluding Pointing and Plastering, as per Drawing and Technical Specifications., Cement sand mortar (1:2) | cum
1.260 | Providing and laying Brick Masonry Work in Cement mortar in Foundation / structure complete excluding Pointing and Plastering, as per Drawing and Technical Specifications., Cement sand mortar (1:2), Using Concrete Mixer | cum
1.261 | Providing and laying Brick Masonry Work in Cement mortar in Foundation / structure complete excluding Pointing and Plastering, as per Drawing and Technical Specifications., Cement sand mortar (1:3) | cum
1.262 | Providing and laying Brick Masonry Work in Cement mortar in Foundation / structure complete excluding Pointing and Plastering, as per Drawing and Technical Specifications., Cement sand mortar (1:3), Using Concrete Mixer | cum
1.263 | Providing and laying Brick Masonry Work in Cement mortar in Foundation / structure complete excluding Pointing and Plastering, as per Drawing and Technical Specifications., Cement sand mortar (1:4) | cum
1.264 | Providing and laying Brick Masonry Work in Cement mortar in Foundation / structure complete excluding Pointing and Plastering, as per Drawing and Technical Specifications., Cement sand mortar (1:4), Using Concrete Mixer | cum
1.265 | Providing and laying Brick Masonry Work in Cement mortar in Foundation / structure complete excluding Pointing and Plastering, as per Drawing and Technical Specifications., Cement sand mortar (1:6) | cum
1.266 | Providing and laying Brick Masonry Work in Cement mortar in Foundation / structure complete excluding Pointing and Plastering, as per Drawing and Technical Specifications., Cement sand mortar (1:6), Using Concrete Mixer | cum
1.267 | Providing and laying Brick masonry work in superstructure/ sub-structure complete excluding pointing and plastering, as per drawing and Technical Specifications, Cement Mortar 1:2 (1 cement : 2 sand) | cum
1.268 | Providing and laying Brick masonry work in superstructure/ sub-structure complete excluding pointing and plastering, as per drawing and Technical Specifications, Cement Mortar 1:2 (1 cement : 2 sand), Using Concrete Mixer | cum
1.269 | Providing and laying Brick masonry work in superstructure/ sub-structure complete excluding pointing and plastering, as per drawing and Technical Specifications, Cement Mortar 1:3 (1 cement : 3 sand) | cum
1.270 | Providing and laying Brick masonry work in superstructure/ sub-structure complete excluding pointing and plastering, as per drawing and Technical Specifications, Cement Mortar 1:3 (1 cement : 3 sand), Using Concrete Mixer | cum
1.271 | Providing and laying Brick masonry work in superstructure/ sub-structure complete excluding pointing and plastering, as per drawing and Technical Specifications, Cement Mortar 1:4 (1 cement : 4 sand) | cum
1.272 | Providing and laying Brick masonry work in superstructure/ sub-structure complete excluding pointing and plastering, as per drawing and Technical Specifications, Cement Mortar 1:4 (1 cement : 4 sand), Using Concrete Mixer | cum
1.273 | Providing and laying Brick masonry work in superstructure/ sub-structure complete excluding pointing and plastering, as per drawing and Technical Specifications, Cement Mortar 1:6 (1 cement : 6 sand) | cum
1.274 | Providing and laying Brick masonry work in superstructure/ sub-structure complete excluding pointing and plastering, as per drawing and Technical Specifications, Cement Mortar 1:6 (1 cement : 6 sand), Using Concrete Mixer | cum
1.275 | Providing, and applying Pointing with cement mortar (1:3 ) on brick work in structure as per Technical Specifications . | sqm
1.276 | Providing and applying 12.5 mm thick Plaster with cement mortar on brick work structure as per Technical Specifications , Cement Mortar 1:2 (1 cement : 2 sand) | sqm
1.277 | Providing and applying 12.5 mm thick Plaster with cement mortar on brick work structure as per Technical Specifications , Cement Mortar 1:2 (1 cement : 2 sand), Using Concrete Mixer | sqm
1.278 | Providing and laying weep holes in Brick works / Masonry/ Plain/ Reinforced concrete abutment, wing wall/ return wall with 100 mm dia HDPE pipe as per Drawing and Technical Specifications. | meter
1.279 | Providing and applying 12.5 mm thick Plaster with cement mortar on brick work structure as per Technical Specifications , Cement Mortar 1:4 (1 cement : 4 sand), Using Concrete Mixer | sqm
1.280 | Providing and applying 12.5 mm thick Plaster with cement mortar on brick work structure as per Technical Specifications , Cement Mortar 1:4 (1 cement : 4 sand) | sqm
1.281 | Providing and applying 12.5 mm thick Plaster with cement mortar on brick work structure as per Technical Specifications , Cement Mortar 1:3 (1 cement : 3 sand), Using Concrete Mixer | sqm
1.282 | Providing and applying 12.5 mm thick Plaster with cement mortar on brick work structure as per Technical Specifications , Cement Mortar 1:3 (1 cement : 3 sand) | sqm
1.283 | Random Rubble Masonry, Providing and laying of Stone Masonry Work in Cement Mortar 1:3 in Foundation complete as per Drawing and Technical Specifications. | cum
1.284 | Random Rubble Masonry, Providing and laying of Stone Masonry Work in Cement Mortar 1:3 in Foundation complete as per Drawing and Technical Specifications., Using Concrete Mixer | cum
1.285 | Random Rubble Masonry, Providing and laying of Stone Masonry Work in Cement Mortar 1:4 in Foundation complete as per Drawing and Technical Specifications., Using Concrete Mixer | cum
1.286 | Random Rubble Masonry, Providing and laying of Stone Masonry Work in Cement Mortar 1:4 in Foundation complete as per Drawing and Technical Specifications. | cum
1.287 | Random Rubble Masonry, Providing and laying of Stone Masonry Work in Cement Mortar 1:6 in Foundation complete as per Drawing and Technical Specifications., Using Concrete Mixer | cum
1.288 | Random Rubble Masonry, Providing and laying of Stone Masonry Work in Cement Mortar 1:6 in Foundation complete as per Drawing and Technical Specifications. | cum
1.289 | Providing and Sealing of cracks/porous concrete by injection process through nipples/Grouting complete as per Technical Specification., Cement Grout | kg
1.290 | Providing and Sealing of cracks/porous concrete by injection process through nipples/Grouting complete as per Technical Specification., Cement Mortar (1:1) Grouting | kg
1.291 | Providing and replacement of Expansion Joints complete as per drawings, Technical specifications and direction of the Engineer. | meter
1.292 | Providing required parts and rectification of Bearings as per Technical Specifications and direction of the Engineer. | nos
1.293 | Providing and replacement of Damaged Concrete Railing as per Drawing, Technical Specifications and direction of the Engineer,. | meter
1.294 | Providing and replacement of Crash Barrier as per Drawing, Technical Specifications and instruction of the Engineer. | meter
1.295 | Providing and replacement of Damaged mild steel railing as per Drawing, Technical Specifications and direction of the Engineer. | meter
1.296 | Repair of Crash Barrier, Providing and repair of concrete crash barrier with cement concrete M-30 grade by cutting and trimming the damaged portion to a regular shape, cleaning the area to be repaired thoroughly, applying cement concert after erection of proper form work. | meter
1.297 | Providing and repair of RCC railing to bring it to the original shape as per Drawing, Technical Specifications and instruction of the Engineer., Repair of RCC Railing | meter
1.298 | Repair of Steel Railing, Providing and repair of steel railing to bring it to the original shape as per Drawing, Technical Specifications and direction of the Engineer. | meter
1.299 | Painting of Steel Bridge, Providing and painting steel bridge including removal of old paints by sand blasting cleaning and repairing of metal surfaces for the application of new paints as per specification and direction of the Engineer. | sqm
1.300 | Providing and Painting of steel bridges with one coat of primer, one coat of epoxy and 2 coats of acrylic polyurethane as per specification. | sqm
1.301 | Providing and painting of steel bridges with one coat of primer, one coat of epoxy and 2 coats of acrylic polyurethane, without sprayer machine as per specification | sqm
1.302 | Maintenance,Carryout Routine ( regular maintenance) of Black top/ Gravel road in plain area ( Terai) as per Technical Specifications and direction of the Engineer, | Km - day
1.303 | Maintenance, Carryout Routine ( regular maintenance) of Black top/ Gravel road in Hilly area as per Technical Specifications and direction of the Engineer, | Km - day
1.304 | Maintenance, Carryout Routine ( regular maintenance) of Black top/ Gravel road in Hilly area as per Technical Specifications and direction of the Engineer, | 20 km per year
1.305 | Restoration of Rain Cuts. Providing and restoration of rain cuts in embankment slopes as per specification and direction of the Engineer. | cum
1.306 | Providing and restoration of rain cuts with surrounding material benching for 300 mm width, laying fresh Material in layers not exceeding 250 mm and compacting to restore the original alignment, levels and slopes as per Technical Specification and direction of the Engineer.Manual means | cum
1.307 | Maintenance of bituminous surface road with Emulsion, Providing required material and repair to pot holes including removal of failed material, trimming the sides to vertical , leveling the bottom, cleaning, filled with 75 mm Bituminous macadam applying bitumen /emulsion prime coat and tack coat as per Technical Specifications and direction of the Engineer. | cum
1.308 | Slurry Seal, Providing and laying slurry seal consisting of a mixture of fine aggregates, Portland cement filler, bituminous emulsion and water on a road surface including cleaning of surface, mixing of slurry seal in a suitable mobile plant, laying and compacting to provide even riding surface, 5 mm thickness | sqm
1.309 | Slurry Seal, Providing and laying slurry seal consisting of a mixture of fine aggregates, Portland cement filler, bituminous emulsion and water on a road surface including cleaning of surface, mixing of slurry seal in a suitable mobile plant, laying and compacting to provide even riding surface, 3 mm thickness | sqm
1.310 | Slurry Seal, Providing and laying slurry seal consisting of a mixture of fine aggregates, Portland cement filler, bituminous emulsion and water on a road surface including cleaning of surface, mixing of slurry seal in a suitable mobile plant, laying and compacting to provide even riding surface, 1.5 mm thickness | sqm
1.311 | Fog Spray, Providing and applying low viscosity bitumen emulsion for sealing cracks less than 3 mm wide or incipient fretting or disintegration in an existing bituminous surfacing. | sqm
1.312 | Fog Spray, Providing and applying low viscosity bitumen emulsion for sealing cracks less than 3 mm wide or incipient fretting or disintegration in an existing bituminous surfacing., In case it is decided by the engineer to blind the fog spray. | sqm
1.313 | Surface Dressing for maintenance works., Providing and laying surfacing dressing as wearing course in single coat using gravel of specified size for maintenance / repair works as per Technical Specification and instruction of the Engineer., :-19 mm nominal chipping size | sqm
1.314 | Surface Dressing for maintenance works., Providing and laying surfacing dressing as wearing course in single coat using gravel of specified size for maintenance / repair works as per Technical Specification and instruction of the Engineer., 13 mm nominal size chipping | sqm
1.315 | Surface Dressing for maintenance works., Providing and laying surfacing dressing as wearing course in single coat using gravel of specified size for maintenance / repair works as per Technical Specification and instruction of the Engineer., 9.5 mm nominal size chipping | sqm
1.316 | Carryout Routine using Labour based method for Local road as per direction of the Engineer,, District Road , Rural road class "A" | km
1.317 | Carryout Routine using Labour based method for Local road as per direction of the Engineer,, Village Road , Rural road class "B" | km
1.318 | Carryout Routine using Labour based method for Local road as per direction of the Engineer,, Main Trail , Rural road Class "C"
1.319 | Carryout Routine using Labour based method for Local road as per direction of the Engineer,, Village Trail , Rural road Class "D"
1.320 | Providing, fitting and fixing mild steel railing complete as per drawing and Technical Specification | m
1.321 | Providing and fixing Drainage Spouts complete as per Drawing and Technical specifications. | no
1.322 | Filler joint, Providing & fixing 2 mm thick corrugated copper plate in expansion joint complete as per drawing & Technical Specification. | meter
1.323 | , Providing & fixing 20 mm thick compressible fiber board in expansion joint complete as per drawing & Technical Specification. | meter
1.324 | , Providing and fixing in position 20 mm thick pre-moulded joint filler in expansion joint for fixed ends of simply supported spans not exceeding 10 m to cater for a horizontal movement upto 20 mm, covered with sealant complete as per Drawing and technical specifications. | meter
1.325 | Tubular Steel Railing on Medium Weight Steel Channel ( ISMC series) 100 mm x 50 mm, Providing, fixing and erecting 50 mm dia steel pipe railing in 3 rows duly painted on medium weight steel channels (ISMC series) 100 mm x 50 mm, 1.2 metres high above ground, 2 m center to center, complete as per Drawing and Technical specifications. | meter
1.326 | Tubular Steel Railing on Precast RCC Posts, 1.2 m High Above Ground Level, Providing, fencing and erecting 50 mm dia painted steel pipe railing in 3 rows on precast M 20 grade RCC vertical posts 1.8 metres high (1.2 m above GL) with 3 holes 50 mm dia for pipe, fixed 2 metres center to, complete as per Drawing and Technical Specifications. | meter
[6 empty] | Total : | 0

## District_Rate
1) District rates: Materials
S.N. | Description | Unit | District Rate (D) | District Transportation (Dt) | Total District Rate (D + Dt) | Collection Rate (C) | Royalty (R) | Loading and Unloading Rate (Lu) | Transportation (Tp) | Total Rate (C + R + Lu + Tp) | Adopted Rate | Remarks
1 | ac_pipe_100_mm_dia | meter | 0 | 0 | 0 |  |  |  |  | 0 | 0
2 | ac_pipe_collar | nos | 0 | 0 | 0 |  |  |  |  | 0 | 0
3 | admixture- super plasticizer | kg | 266 | 0 | 266 |  |  |  |  | 0 | 266 |  |  |  | page 56
4 | aggregate_10_20_mm | cum | 3351.6 | 0 | 3351.6 | 1973.0391 |  | 0 | 0 | 1973.0391 | 3351.6 |  | 3106.4
5 | aggregate_10_mm | cum | 3175.2 | 0 | 3175.2 | 1973.0391 |  | 0 | 0 | 1973.0391 | 3175.2 |  | 3141.7
6 | aggregate_13.2_mm | cum | 0 | 0 | 0 | 1973.0391 |  | 0 | 0 | 1973.0391 | 0 |  | 3141.7
7 | aggregate_20_40_mm | cum | 3175.2 | 0 | 3175.2 | 1973.0391 |  | 0 | 0 | 1973.0391 | 3175.2 |  | 3318.2
8 | aggregate_20_mm | cum | 3351.6 | 0 | 3351.6 | 1973.0391 |  | 0 | 0 | 1973.0391 | 3351.6 |  | 3141.7
9 | aggregate_40_70_mm | cum | 2469.6 | 0 | 2469.6 | 1973.0391 |  | 0 | 0 | 1973.0391 | 2469.6
10 | aggregate_5_10_mm | cum | 3175.2 | 0 | 3175.2 | 1973.0391 |  | 0 | 0 | 1973.0391 | 3175.2 |  | 3141.7
11 | aluminum_alloy_plate_2_mm | sqm | 0 | 0 | 0 |  |  |  |  | 0 | 0
12 | anti_stripping_agent | kg | 370 | 0 | 370 |  |  |  |  | 0 | 322.5 |  |  |  | page 8
13 | base_course_material | cum | 2892.96 | 0 | 2892.96 |  |  |  |  | 0 | 2892.96 |  | 2895.42
14 | bentonite | kg | 20 | 0 | 20 |  |  |  |  | 0 | 20
15 | binding_wire | kg | 120 | 0 | 120 |  |  |  |  | 0 | 120 |  |  |  | page 3
16 | bitumen | tonne | 108000 | 0 | 108000 |  |  |  |  | 0 | 108000 |  |  |  | page 6
17 | bitumen_vg_10 | tonne | 108000 | 0 | 108000 |  |  |  |  | 0 | 108000
18 | borrow_pit_material | cum | 0 | 0 | 0 |  |  |  |  | 0 | 0
19 | bricks | nos | 15.14 | 0 | 15.14 |  |  |  |  | 0 | 15.14
20 | bricks_1st_class | nos | 15.14 | 0 | 15.14 |  |  |  |  | 0 | 15.14
21 | capping_layer | cum | 550.8 | 0 | 550.8 |  |  |  |  | 0 | 550.8
22 | cats_eye | nos. | 1025 | 0 | 1025 |  |  |  |  | 0 | 1025
23 | cement | tonne | 13031 | 0 | 13031 |  |  |  |  | 0 | 13031 |  | 165000 |  | page 16
24 | clamps | nos. | 0 | 0 | 0 |  |  |  |  | 0 | 0
25 | compressible_fiber_board_20_mm | sqm | 0 | 0 | 0 |  |  |  |  | 0 | 0
26 | concrete_block_footpath | sqm | 570.28 | 0 | 570.28 |  |  |  |  | 0 | 570.28 |  | 538 |  | PAGE 66
27 | concrete_block_kerb | no | 350 | 0 | 350 |  |  |  |  | 0 | 350 |  | 283.925 |  | page 75
28 | copper_plate | kg | 0 | 0 | 0 |  |  |  |  | 0 | 0
29 | corrosion_resistant_steel | Kg | 0 | 0 | 0 |  |  |  |  | 0 | 0
30 | cutback_bitumen | tonne | 108000 | 0 | 108000 |  |  |  |  | 0 | 108000
31 | diesel | litre | 130.9735 | 0 | 130.9735 |  |  |  |  | 0 | 130.9735
32 | elastomeric_bearing | nos | 35000 | 0 | 35000 |  |  |  |  | 0 | 35000
33 | electric_detonator | nos | 0 | 0 | 0 |  |  |  |  | 0 | 0
34 | electricity | kWh | 11.5 | 0 | 11.5 |  |  |  |  | 0 | 11.5
35 | catonic bitumin emulsion | tonne | 94000 | 0 | 94000 |  |  |  |  | 0 | 94000 |  |  |  | page 6
36 | epoxy_bonding_agent | kg | 0 | 0 | 0 |  |  |  |  | 0 | 0
37 | epoxy_red_zinc_oxide_phosphate_primer | lit | 0 | 0 | 0 |  |  |  |  | 0 | 0
38 | expansion_joint | meter | 0 | 0 | 0 |  |  |  |  | 0 | 0
39 | filter_material | cum | 550.8 | 0 | 550.8 |  |  |  |  | 550.8 | 550.8
40 | fuse_wire_blasting | m | 0 | 0 | 0 |  |  |  |  | 0 | 0
41 | Gabion_100x120_MW2.7_3.7_SW3.4_4.4_LW2.2_3.2 | sqm | 270 | 0 | 270 |  |  |  |  | 0 | 270
42 | Gabion_100x120_MW3_SW3.9_LW2.4 | sqm | 270 | 0 | 270 |  |  |  |  | 0 | 270
43 | Gabion_50x80_MW2.7_SW3.4_LW2.2 | sqm | 328 | 0 | 328 |  |  |  |  | 0 | 328
44 | Gabion_100x120_MW2.7_SW3.4_LW2.2 | sqm | 318 | 0 | 318 |  |  |  |  | 0 | 318
45 | gabion_mesh_wire | kg | 129 | 0 | 129 |  |  |  |  | 0 | 129
46 | Galvanized_Angle | sqm | 0 | 0 | 0 |  |  |  |  | 0 | 0
47 | galvanized_angle_section_100_100_mm | kg | 0 | 0 | 0 |  |  |  |  | 0 | 0
48 | galvanized_channel_post | kg | 0 | 0 | 0 |  |  |  |  | 0 | 0
49 | galvanized_corrugated_thrie_beam | kg | 0 | 0 | 0 |  |  |  |  | 0 | 0
50 | galvanized_corrugated_w_beam_sheet | kg | 0 | 0 | 0 |  |  |  |  | 0 | 0
51 | galvanized_ms_clamp | nos | 0 | 0 | 0 |  |  |  |  | 0 | 0
52 | galvanized_spacer_channel | kg | 0 | 0 | 0 |  |  |  |  | 0 | 0
53 | galvanized_steel | tonne | 0 | 0 | 0 |  |  |  |  | 0 | 0
54 | gelatin | Kg | 0 | 0 | 0 |  |  |  |  | 0 | 0
55 | geotextile | sqm | 126 | 0 | 126 |  |  |  |  | 0 | 126
56 | gi_bolt_dia_10_mm | nos | 0 | 0 | 0 |  |  |  |  | 0 | 0
57 | gi_pipe_dia_100_mm | meter | 1848 | 0 | 1848 |  |  |  |  | 0 | 1848 |  |  | page 96
58 | gi_wire | Kg | 129 | 0 | 129 |  |  |  |  | 0 | 129
59 | glass_beads | kg | 157 | 0 | 157 |  |  |  |  | 0 | 157
60 | gravel | cum | 0 | 0 | 0 | 2889.15 |  | 0 |  | 2889.15 | 0
61 | HDPE_pipe_110_mm-PN6 | meter | 484 | 0 | 484 |  |  |  |  | 0 | 484 |  |  | 287
62 | HDPE_pipe_150_mm- PN6 | meter | 1027 | 0 | 1027 |  |  |  |  | 0 | 1027
63 | high_built_epoxy | lit | 0 | 0 | 0 |  |  |  |  | 0 | 0
64 | hume_pipe_dia_1000_mm | meter | 13525 | 0 | 13525 |  |  |  |  | 0 | 13525
65 | hume_pipe_dia_100_mm | meter | 0 | 0 | 0 |  |  |  |  | 0 | 0
66 | hume_pipe_dia_1200_mm | meter | 16100 | 0 | 16100 |  |  |  |  | 0 | 16100
67 | hume_pipe_dia_300_mm | meter | 3140 | 0 | 3140 |  |  |  |  | 0 | 3140
68 | hume_pipe_dia_450_mm | meter | 4500 | 0 | 4500 |  |  |  |  | 0 | 4500
69 | hume_pipe_dia_600_mm | meter | 6200 | 0 | 6200 |  |  |  |  | 0 | 6200
70 | hume_pipe_dia_900_mm | meter | 12172 | 0 | 12172 |  |  |  |  | 0 | 12172
71 | HYSD_bar | tonne | 100000 | 0 | 100000 |  |  |  |  | 0 | 100000
72 | kerosene | litre | 130.9735 | 0 | 130.9735 |  |  |  |  | 0 | 130.9735
73 | lime | tonne | 19000 | 0 | 19000 |  |  |  |  | 0 | 19000
74 | lpg | litre | 0 | 0 | 0 |  |  |  |  | 0 | 0
75 | ms_bar | tonne | 0 | 0 | 0 |  |  |  |  | 0 | 0
76 | ms_channel | tonne | 0 | 0 | 0 |  |  |  |  | 0 | 0
77 | ms_clamp | nos | 0 | 0 | 0 |  |  |  |  | 0 | 0
78 | ms_flat_pipe | tonne | 0 | 0 | 0 |  |  |  |  | 0 | 0
79 | ms_pipe_25_mm | meter | 0 | 0 | 0 |  |  |  |  | 0 | 0
80 | ms_pipe_50_mm | meter | 0 | 0 | 0 |  |  |  |  | 0 | 0
81 | ms_pipes_dia_40mm | m | 964 | 0 | 964 |  |  |  |  | 0 | 964 |  |  | page 100
82 | ms_plate | kg | 0 | 0 | 0 |  |  |  |  | 0 | 0
83 | ms_sheet_2_mm | sqm | 0 | 0 | 0 |  |  |  |  | 0 | 0
84 | nails_spikes | kg | 132 | 0 | 132 |  |  |  |  | 0 | 132 |  |  | page 5
85 | nuts_bolts | tonne | 195 | 0 | 195 |  |  |  |  | 0 | 195
86 | pack_high_built_polyur_ethane | lit | 0 | 0 | 0 |  |  |  |  | 0 | 0
87 | Thermoplastic paint | liter | 219 | 0 | 219 |  |  |  |  | 0 | 219 |  |  | page 8
88 | part_of_bearing | As per requirement | 0 | 0 | 0 |  |  |  |  | 0 | 0
89 | petrol | litre | 141.5929 | 0 | 141.5929 |  |  |  |  | 0 | 141.5929
90 | salla wood planks_38mm_thick | cum | 57400.56 | 0 | 57400.56 |  |  |  |  | 0 | 57400.56 |  | 66542.1053 | page 28
91 | ply_wood_12mm_thick | sqm | 860.8 | 0 | 860.8 |  |  |  |  | 0 | 860.8 |  | 860.8 | page 29
92 | ply_wood_9mm_thick | sqm | 613.32 | 0 | 613.32 |  |  |  |  | 0 | 613.32
93 | pre_coated_stone_chips_13mm | cum | 0 | 0 | 0 |  |  |  |  | 0 | 0
94 | preformed_continuous_chloroprene_elastomer | meter | 0 | 0 | 0 |  |  |  |  | 0 | 0
95 | pre_moulded_joint_filler | sqm | 0 | 0 | 0 |  |  |  |  | 0 | 0
96 | project_signboard | nos | 0 | 0 | 0 |  |  |  |  | 0 | 0
97 | PVC_pipe_200_mm | meter | 0 | 0 | 0 |  |  |  |  | 0 | 0
98 | rafter_beam_battens | cum | 0 | 0 | 0 |  |  |  |  | 0 | 0
99 | RCC_collar_dia_1000_mm | nos. | 0 | 0 | 0 |  |  |  |  | 0 | 0
100 | RCC_collar_dia_1200_mm | nos. | 0 | 0 | 0 |  |  |  |  | 0 | 0
101 | RCC_collar_dia_300_mm | nos. | 0 | 0 | 0 |  |  |  |  | 0 | 0
102 | RCC_collar_dia_450_mm | nos. | 0 | 0 | 0 |  |  |  |  | 0 | 0
103 | RCC_collar_dia_600_mm | nos. | 0 | 0 | 0 |  |  |  |  | 0 | 0
104 | RCC_collar_dia_900_mm | nos. | 0 | 0 | 0 |  |  |  |  | 0 | 0
105 | RS_joist | kg | 0 | 0 | 0 |  |  |  |  | 0 | 0
106 | rubble | cum | 2575.44 | 0 | 2575.44 | 2575.44 |  | 0 | 0 | 2575.44 | 2575.44 |  | 2223.9
| local stone | cum | 2469.6 |  | 2469.6 | 2469.6 |  |  |  | 2469.6 | 2469.6
107 | sal_wood | cum | 214855.2 | 0 | 54695 |  |  | 0 |  | 0 | 54695 |  | 6086.5496
108 | sand | cum | 3175.2 | 0 | 3175.2 | 1444.575 |  | 0 | 0 | 1444.575 | 3175.2 |  | 3106.4
109 | steel_tube_dia_50_mm | m | 0 | 0 | 0 |  |  |  |  | 0 | 0
110 | steel_wire_40_mm | kg | 0 | 0 | 0 |  |  |  |  | 0 | 0
111 | stone_dust | cum | 1234.8 | 0 | 1234.8 |  |  |  |  | 0 | 1234.8 |  | 1448.712
112 | stone_slab_50_mm | sqm | 0 | 0 | 0 |  |  |  |  | 0 | 0
113 | street_lighting_pole_9_m | nos | 0 | 0 | 0 |  |  |  |  | 0 | 0
114 | strip_or_box_seal_expansion_joint | meter | 11000 | 0 | 11000 |  |  |  |  | 0 | 11000 |  | page 9
115 | structural_steel | tonne | 96000 | 0 | 96000 |  |  |  |  | 0 | 96000 |  | PAGE 5
116 | struts | kg | 0 | 0 | 0 |  |  |  |  | 0 | 0
117 | struts_ballies | cum | 54684 | 0 | 54684 |  |  |  |  | 0 | 54684
118 | sub_base_material | cum | 2152.08 | 0 | 2152.08 |  |  |  |  | 0 | 2152.08 |  | 2026.926
119 | sub_base_material_footpath | cum | 2152.08 | 0 | 2152.08 |  |  |  |  | 0 | 2152.08
| washing gravel | cum | 1148.364 | [7 empty] | 1148.364
120 | surface_dressing_chips | cum | 0 | 0 | 0 |  |  |  |  | 0 | 0
121 | thermoplastic_paint | liter | 219 | 0 | 562 |  |  |  |  | 0 | 562
122 | tiles_300_300_mm_and_25mm_thick | each | 0 | 0 | 0 |  |  |  |  | 0 | 0
123 | vapor_lamp | nos | 0 | 0 | 0 |  |  |  |  | 0 | 0
124 | ms_angle | kg | 0 | 0 | 0 |  |  |  |  | 0 | 0
125 | water | KL | 310 | 0 | 310 |  |  |  |  | 0 | 310
126 | wooden_packing | cum | 0 | 0 | 0 |  |  |  |  | 0 | 0
127 | Tactile block | sqm | 1435.26 |  | 1435.26 | [5 empty] | 1435.26
128 | 150MM dia HDPE DWC Pipes | RM | 1112
129 | 200MM dia HDPE DWC Pipes | RM | 1668 |  |  | PAGE 162
130 | 250MM dia HDPE DWC Pipes | RM | 2113
131 | 300MM dia HDPE DWC Pipes | RM | 3515
132 | 400MM dia HDPE DWC Pipes | RM | 4527
133 | 500MM dia HDPE DWC Pipes | RM | 5406
134 | 600MM dia HDPE DWC Pipes | RM | 9310
135 | 800MM dia HDPE DWC Pipes | RM | 14985
136 | 1000MM dia HDPE DWC Pipes | RM | 22572
2) District rates: Labours
S.N. | Description | Unit | District Rate (D) | Remarks
1 | blaster | day | 825
2 | driller | day | 825
3 | semiskilled | day | 1035
4 | skilled | day | 1245
5 | skilled_blacksmith | day | 1245
6 | skilled_electrician_lineman | day | 1245
7 | skilled_mason | day | 1245
8 | skilled_painter | day | 1245
9 | skilled_plumber | day | 1245
10 | supervisor | day | 825
11 | technician | day | 825
12 | unskilled | day | 935

## Equipment_Rate
Usage Rates of Plant and Machinery
The usage rates include: cost of repair and maintenance, running and operation charge which includes crew, fuel & lubricants
S.N. | SL.no | Name | Activity | Capacity | Output of Machine | Load Factor | Time Factor | Unit | Rate (Rs.) | Ownership Charge (Rs/hr) | Operation Charges (Rs/ hr) |  |  |  | Fuel (L/hr) | Electrictity (Units/hr) | Fuel oil (Heating- L/hr) | Crew, hr | Assistant, hr
[11 empty] | Fuel | Crew | Servicing | Maintenance |  |  |  | Skilled | Helper/ Unskilled
1 | P&M-001 | Air Compressor | General Purpose | 170/250 | cfm | 0.8 | 0.8 | hour | 1190 | 192 | 750 | 155.625 | 42 | 50 | 5.73 |  |  | 0.125
2 |  | bentonite_pump | Drilled Hole Stabilization | [5 empty] | 299 | 26 | 262 | 0 | 3 | 8 |  |  | 2
3 | P&M-005 | Bitumen Boiler oil fired | Bitumen Spraying | 1500 | litre | 0.7 | 0.7 | hour | 701 | 40 | 650 | 0 | 3 | 8 | 1.96 |  | 5
4 | P&M-004 | Bitumen Pressure Distributor | Applying bitumen tack coat | 1750 | sqm/hour | 0.8 | 0.8 | hour | 2689 | 443 | 1734 | 272.5 | 63 | 176 | 10.24 |  | 3 | 0.125 | 0.125
5 | P&M-026 | Hydraulic Chip Spreader | Surface Dressing | 1500 | sqm/hour | 0.85 | 0.8 | hour | 1488 | 196 | 925 | 272.5 | 30 | 64 | 7.06 |  |  | 0.125 | 0.125
6 | P&M-009 | Concrete Mixer | Concrete Mixing | 0.4 | cum | 0.8 | 0.8 | hour | 296 | 31 | 251 | 0 | 3 | 11 | 1.92
7 |  | concrete_needle_vibrator | [6 empty] | 0 |  | 0 | 0
8 | P&M-061 | Crane 5 tonne capacity |  |  |  | 0.75 | 0.75 | hour | 2903 | 820 | 1327 | 272.5 | 145 | 338 | 10.13 |  |  | 0.125 | 0.125
9 | P&M-015 | Dozer (Track) | Spreading /Cutting / Clearing | 200/ 120/150 | cum/hour | 0.85 | 0.8 | hour | 4188 | 1300 | 1852 | 155.625 | 330 | 550 | 14.14 |  |  | 0.125
10 | P&M-094 | Percussion drill set |  |  |  | 0.9 | 0.9 | hour | 629 | 126 | 170 | 272.5 | 24 | 36 | 1.3 |  |  | 0.125 | 0.125
11 | P&M-068 | Drum mix plant for cold mixes |  | >75 | TPH | 0.8 | 0.8 | hour | 1313 | 375 | 657 | 155.625 | 50 | 75 | 3.89 | 20 |  | 0.125
12 |  | electric_generator | [6 empty] | 855 | 77 | 595 | 155.625 | 10 | 17 | 4.54 |  |  | 0.125
13 | P&M-087 | Electric heating plate |  |  |  | 0.8 | 0.9 | hour | 89 | 63 | 8 | 0 | 6 | 12 |  | 1
14 | P&M-016 | emulsion_distributor | Applying bitumen tack coat | 1750 | sqm/hour |  |  | hour | 751 | 46 | 536.9912 | 155.625 | 4 | 8 | 1.15 |  |  | 0.125
15 | P&M-027 | Hydraulic Excavator of 1 cum bucket | Soil Ordinary/Soil Marshy / Soil Unsuitable | 60 | cum/hour | 0.75 | 0.8 | hour | 3102 | 620 | 1886 | 155.625 | 165 | 275 | 14.4 |  |  | 0.125
|  | Backhoe loader |  | 26 | cum/hr |  |  |  | 2137 | 581 | 1046 | 155.625 | 165 | 189 | 7.99 |  |  | 0.125
16 | P&M-019 | Generator( b) 63 KVA | Genration of electric Energy | 50 | KVA | 0.6 | 0.9 | hour | 855 | 77 | 595 | 155.625 | 10 | 17 | 4.54 |  |  | 0.125
17 |  | grout_pump_with_agitator | [6 empty] | 387 | 147 | 0 | 155.625 | 28 | 56 |  | 2 |  | 0.125
18 | P&M-025 | Hotmix Plant - 60 TPH capacity | DBM/BM/SDC/ Premix | 10 | cum/hour | 0.9 | 0.9 | hour | 28602 | 693 | 27239 | 389.375 | 108 | 173 | 6.91 | 15 | 200 | 0.125 | 0.25
19 | P&M-074 | Jack for Lifting |  | 40 | Ton | 0.8 | 0.9 | hour | 165 | 105 | 0 | 0 | 20 | 40
20 | P&M-092 | Jack hammer /Rock drill |  |  |  | 0.9 | 0.9 | hour | 242 | 22 | 212 | 0 | 3 | 5 | 1.62
21 | P&M-031 | Kerb Casting Machine | Kerb Making | 80 | Rm/hour | 0.9 | 0.85 | hour | 1337 | 710 | 321 | 0 | 68 | 238 | 2.45
22 | P&M-017 | Front End loader 1 cum bucket capacity | Soil loading / Aggregate loading | 60 /25 | cum/hour | 0.85 | 0.8 | hour | 2344 | 543 | 1282 | 155.625 | 136 | 227 | 9.79 |  |  | 0.125
23 | P&M-032 | Mastic Cooker | Mastic Wearing coat | 1 | ton/hr | 0.8 | 0.9 | hour | 748 | 69 | 385 | 272.5 | 5 | 16 | 0 | 1 | 2.88 | 0.125 | 0.125
24 | P&M-033 | Mechanical Broom Hydraulic | Surface Cleaning | 1250 | sqm/hour | 0.8 | 0.8 | hour | 1393 | 297 | 838 | 155.625 | 34 | 68 | 6.4 |  |  | 0.125
25 | P&M-090 | Mixture machine |  |  |  | 0.9 | 0.9 | hour | 296 | 31 | 251 | 0 | 3 | 11 | 1.92
26 | P&M-035 | Mobile slurry seal equipment | Mixing and laying slurry seal | 2700 | sqm/hour | 0.85 | 0.85 | hour | 1397 | 211 | 795 | 272.5 | 32 | 86 | 6.07 |  |  | 0.125 | 0.125
27 | P&M-034 | Motor Grader | Clearing /Spreading /GSB /WBM | 200/200/50/50 | cum/hour | 0.85 | 0.85 | hour | 2915 | 1016 | 1136 | 155.625 | 256 | 351 | 8.67 |  |  | 0.125
28 |  | paint_sprayer_machine_with_compressor | [6 empty] | 0 |  | 0 | 0
29 | P&M-037 | Paver Finisher Mechanical 100 TPH | Paving of WMM /Paving of DLC | 40/30 | cum/hour | 0.85 | 0.85 | hour | 2374 | 775 | 909 | 272.5 | 119 | 298 | 6.94 |  |  | 0.125 | 0.125
30 | P&M-038 | Piling Rig with Bantonite Pump | 0.75 m dia to 1.2 m dia Boring attachment | 2 to 3 | Rm/hour | 0.85 | 0.85 | hour | 3434 | 1600 | 1027 | 272.5 | 267 | 267 | 7.84 |  |  | 0.125 | 0.125
31 | P&M-076 | Plate compactor |  |  |  | 0.9 | 0.9 | hour | 429 | 54 | 191 | 155.625 | 9 | 19 | 1.46 |  |  | 0.125
32 | P&M-039 | Pneumatic Road Roller | Rolling of Asphalt Surface | 25 | cum/hour | 0.8 | 0.8 | hour | 2121 | 539 | 1073 | 155.625 | 57 | 296 | 8.19 |  |  | 0.125
33 | P&M-044 | Road marking machine | Road marking | 100 | Sqm/hour | 0.9 | 0.9 | hour | 553 | 92 | 432 | 0 | 8 | 21 | 1.3 |  | 2
34 | P&M-084 | Sand Blasting Machine |  |  |  | 0.8 | 0.8 | hour | 1244 | 848 | 110 | 0 | 38 | 248 |  | 15
35 | P&M-086 | Screw Jack |  |  |  | 0.8 | 0.9 | hour | 53 | 53 | 0 | 0 | 0
36 | P&M-045 | Smooth Wheeled Roller 8 tonne | Soil Compaction /BM Compaction | 70/25 | cum/hour | 0.7 | 0.7 | hour | 1089 | 173 | 707 | 155.625 | 13 | 40 | 5.4 |  |  | 0.125
37 | P&M-029 | Integrated Stone Crusher | Crushing of spalls | 100 | ton/ hr | 0.85 | 0.9 | hour | 1790 | 977 | 401 | 0 | 85 | 327 | 3.06
38 | P&M-047 | Tipper - 5 cum | Transportation of soil, GSB, WMM, Hotmix etc. | 5.5 | cum/hr | 0.65 | 0.65 | hour | 1384 | 148 | 885 | 272.5 | 23 | 55 | 6.76 |  |  | 0.125 | 0.125
39 | P&M-050 | Tractor | Pulling | 50 | HP | 0.75 | 0.75 | hour | 868 | 80 | 589 | 155.625 | 13 | 30 | 4.5 |  |  | 0.125
40 | P&M-052 | Tractor with Ripper | Tractor+ Ripper |  |  | 0.75 | 0.75 | hour | 991 | 83 | 589 | 272.5 | 13 | 33 | 4.5 |  |  | 0.125 | 0.125
41 |  | tractor_with_ripper_and_rotator | [6 empty] | 0 |  | 0 | 0
42 | P&M-051 | Tractor with Rotevator | Tractor + Rotevator |  |  | 0.75 | 0.75 | hour | 991 | 83 | 589 | 272.5 | 13 | 33 | 4.5 |  |  | 0.125 | 0.125
43 | P&M-054 | Truck 5.5 cum per 10 tonnes | Material Transport | 4.5 | cum | 0.7 | 0.65 | hour | 2410 | 532 | 1415 | 272.5 | 37 | 153 | 10.8 |  |  | 0.125 | 0.125
44 | P&M-045 | Smooth Wheeled Roller 8 tonne | Soil Compaction /BM Compaction | 70/25 | cum/hour | 0.7 | 0.7 | hour | 1618 | 461 | 538 | 155.625 | 66 | 159 | 7.28 |  |  | 0.125
45 | P&M-081 | Wet Mix Plant |  | 75 | TPH | 0.8 | 0.8 | hour | 1094 | 433 | 221 | 272.5 | 67 | 100 |  | 30 |  | 0.125 | 0.125
46 | P&M-019 | Generator( b) 63 KVA | Generation Electric energy | 63 | KVA |  |  | hour | 854.2445 | 77 | 594.6195 | 155.625 | 10 | 17 | 4.54 |  |  | 0.125

## Summary_of_Rates
Shankharapur Municipality
Office of Municipal Executive
Road Rate Analysis
Summary of Rates -2082/83
S.N. | Norms No | Specification Clause No. | Description | Unit | Rate (NRs) F/Y- 2077-078 |  | Rate (NRs) F/Y- 2079-80 |  | Rate (NRs) F/Y- 2081/82 |  | Rate (NRs) F/Y- 2082/83
[5 empty] | With OH | Without OH | With OH | Without OH | With OH | Without OH | With OH | Without OH
1 | 1.3 | 110 | Providing and installation of project signboards with size of 1.8 x 1.2 m as per specification and instruction of engineer. | nos | 17799.7 | 15478 | 17886.53 | 15553.5 | 17919.88 | 15582.5 | 17930.8 | 15592
3 | 2.1.I.ii.A | 201 | Clearing and Grubbing Road Land ., Clearing and grubbing road land including uprooting rank vegetation, grass, bushes, shrubs, saplings and trees girth up to 300 mm, removal of stumps of trees cut earlier and disposal of unserviceable materials and stacking of serviceable Material to be used or auctioned, up to a lead of 30 meters including removal and disposal of top organic soil not exceeding 150 mm in thickness., By Mechanical Means, In area of light jungle (less than 15 number per 100 sqm ) | sqm | 8.51 | 7.4 | 6.78 | 5.9 | 6.57 | 5.71 | 6.42 | 5.58
4 | 2.4.i.II.A | 202 | Dismantling of existing structures like culverts, bridges, retaining walls and other structure comprising of masonry, cement concrete, wood work, steel work, including scaffolding wherever necessary, sorting the dismantled Material, disposal of unserviceable Material and stacking the serviceable Material with all lifts and lead of 1000 meters, Lime /Cement Concrete, By Mechanical Means, Cement Concrete Grade M-15 & M-20 | cum | 2549.32 | 2216.8 | 2738.27 | 2381.1 | 2686.29 | 2335.9 | 2642.36 | 2297.7
5 | 2.4.ii.B | 202 | Dismantling of existing structures like culverts, bridges, retaining walls and other structure comprising of masonry, cement concrete, wood work, steel work, including scaffolding wherever necessary, sorting the dismantled Material, disposal of unserviceable Material and stacking the serviceable Material with all lifts and lead of 1000 meters, Dismantling Brick / Tile work, In cement mortar | cum | 1724.08 | 1499.2 | 1796.42 | 1562.1 | 1820.57 | 1583.1 | 1817.35 | 1580.3
6 | 2.4.iii.B | 202 | Dismantling of existing structures like culverts, bridges, retaining walls and other structure comprising of masonry, cement concrete, wood work, steel work, including scaffolding wherever necessary, sorting the dismantled Material, disposal of unserviceable Material and stacking the serviceable Material with all lifts and lead of 1000 meters, Dismantling Stone Masonry, Rubble stone masonry in cement mortar. | cum | 1724.08 | 1499.2 | 1796.42 | 1562.1 | 1820.57 | 1583.1 | 1817.35 | 1580.3
7 | 7.1.A | 701 | Providing, jointing and laying HDPE pipes with or without collar etc. complete in place as per Drawing and Technical Specifications., a) 110 mm/125 mm outer dia. | meter | 595.29 | 517.64 | 783.33 | 681.16 | 851.19 | 740.17 | 849.12 | 738.37
8 | 7.2.A | 701 | Providing and Laying Reinforced cement concrete NP3 Flush jointed pipe for culverts including fixing with cement mortar 1:2 as per Drawing and Technical Specifications., 300 mm internal dia. | meter | 4177.88 | 3632.94 | 4236.9 | 3684.26 | 4251.69 | 3697.12 | 4266.76 | 3710.23
9 | 7.2.B | 701 | Providing and Laying Reinforced cement concrete NP3 Flush jointed pipe for culverts including fixing with cement mortar 1:2 as per Drawing and Technical Specifications., 450 mm internal dia. | meter | 5830.99 | 5070.43 | 5899.29 | 5129.82 | 5916.7 | 5144.96 | 5934.21 | 5160.18
10 | 7.2.C | 701 | Providing and Laying Reinforced cement concrete NP3 Flush jointed pipe for culverts including fixing with cement mortar 1:2 as per Drawing and Technical Specifications., 600 mm internal dia. | meter | 7875.1 | 6847.91 | 7952.68 | 6915.37 | 7972.71 | 6932.79 | 7992.65 | 6950.13
11 | 7.2.D | 701 | Providing and Laying Reinforced cement concrete NP3 Flush jointed pipe for culverts including fixing with cement mortar 1:2 as per Drawing and Technical Specifications., 900 mm internal dia. | meter | 14834.86 | 12899.88 | 14921.73 | 12975.42 | 14944.38 | 12995.11 | 14966.75 | 13014.57
12 | 7.2.E | 701 | Providing and Laying Reinforced cement concrete NP3 Flush jointed pipe for culverts including fixing with cement mortar 1:2 as per Drawing and Technical Specifications., 1000 mm internal dia. | meter | 16602.64 | 14437.08 | 16717.51 | 14536.97 | 16749.42 | 14564.71 | 16776.59 | 14588.34
13 | 7.2.F | 701 | Providing and Laying Reinforced cement concrete NP3 Flush jointed pipe for culverts including fixing with cement mortar 1:2 as per Drawing and Technical Specifications., 1200 mm internal dia. | meter | 19826.98 | 17240.85 | 19963.58 | 17359.63 | 19998.4 | 17389.91 | 20033.41 | 17420.36
14 | 7.3.A | 701 | Providing and Laying Reinforced cement concrete NP3 Collar jointed pipe for culverts including fixing collar with cement mortar 1:2 as per Drawing and Technical Specifications., 300 mm internal dia. | meter | 4466.03 | 3883.5 | 4525.05 | 3934.83 | 4539.83 | 3947.68 | 4554.9 | 3960.78
15 | 7.3.B | 701 | Providing and Laying Reinforced cement concrete NP3 Collar jointed pipe for culverts including fixing collar with cement mortar 1:2 as per Drawing and Technical Specifications., 450 mm internal dia. | meter | 6244.99 | 5430.43 | 6313.29 | 5489.82 | 6330.7 | 5504.96 | 6348.21 | 5520.18
16 | 7.3.C | 701 | Providing and Laying Reinforced cement concrete NP3 Collar jointed pipe for culverts including fixing collar with cement mortar 1:2 as per Drawing and Technical Specifications., 600 mm internal dia. | meter | 8298.3 | 7215.91 | 8375.88 | 7283.37 | 8395.91 | 7300.79 | 8415.85 | 7318.13
17 | 7.3.D | 701 | Providing and Laying Reinforced cement concrete NP3 Collar jointed pipe for culverts including fixing collar with cement mortar 1:2 as per Drawing and Technical Specifications., 900 mm internal dia. | meter | 15954.31 | 13873.31 | 16041.18 | 13948.85 | 16063.83 | 13968.55 | 16086.21 | 13988.01
18 | 7.3.E | 701 | Providing and Laying Reinforced cement concrete NP3 Collar jointed pipe for culverts including fixing collar with cement mortar 1:2 as per Drawing and Technical Specifications., 1000 mm internal dia. | meter | 17847.22 | 15519.32 | 17962.09 | 15619.21 | 17993.99 | 15646.95 | 18021.17 | 15670.58
19 | 7.3.F | 701 | Providing and Laying Reinforced cement concrete NP3 Collar jointed pipe for culverts including fixing collar with cement mortar 1:2 as per Drawing and Technical Specifications., 1200 mm internal dia. | meter | 21307.81 | 18528.53 | 21445.58 | 18648.33 | 21480.4 | 18678.61 | 21515.41 | 18709.05
20 | 9.1.I.A | 905 | Earthwork Excavation in Cutting., Roadway Excavation in all types of Soil by Manual Means ., Roadway Excavation in all types of soil as per drawing and technical specification, including removal of stumps and other deleterious matter, with all lifts and lead as per Drawing and instruction of the Engineer. | cum | 693.92 | 603.41 | 803.98 | 699.11 | 847.41 | 736.88 | 861.23 | 748.9
21 | 9.1.I.B | 905 | Earthwork Excavation in Cutting., Roadway Excavation in all types of Soil by Mechanical Means ., Road way Excavation in all types of soil as per Drawing and technical specifications including removal of stumps and other deleterious matter, all lifts and lead as per Drawing and instruction of the Engineer. | cum | 77.66 | 67.53 | 77.29 | 67.21 | 74.33 | 64.63 | 72.39 | 62.95
22 | 9.1.II.A | 905 | Earthwork Excavation in Cutting., Roadway Excavation in ordinary rock by Manual Means ., Roadway Excavation in ordinary rock as per Drawing and Technical specification, including all lift and lead as per Drawing and instruction of the Engineer. | cum | 801.31 | 696.79 | 928.94 | 807.77 | 980.67 | 852.76 | 996.66 | 866.66
23 | 9.1.II.B | 905 | Earthwork Excavation in Cutting., Roadway Excavation in ordinary rock by Mechanical Means ., Roadway Excavation in ordinary rock as per Drawing and Technical specification, including all lift and lead as per Drawing and instruction of the Engineer. | cum | 232.97 | 202.58 | 231.87 | 201.63 | 222.99 | 193.9 | 217.18 | 188.85
24 | 9.1.III.A | 905 | Earthwork Excavation in Cutting., Roadway Excavation in Hard Rock, mechanical Drilling, Roadway Excavation in hard rock with mechanical drilling, including blasting and breaking, and disposal of cut road within all lifts and leads as per Drawing and instruction of the Engineer. | cum | -105.12 | -91.41 | -583.72 | -507.58 | -521.79 | -453.73 | -536.95 | -466.91
26 | 9.4.I.A.i | 907 | Excavation for Structures Foundation, Earth work in excavation of foundation of structures, including construction of shoring and bracing, removal of stumps and other deleterious matter and backfilling with approved Material as per Drawing and Technical Specifications., Ordinary soil by Manual Means, Depth upto 3 m | cum | 808.45 | 703 | 936.68 | 814.5 | 987.28 | 858.5 | 1003.38 | 872.5
27 | 9.4.I.B.i | 907 | Excavation for Structures Foundation, Earth work in excavation of foundation of structures, including construction of shoring and bracing, removal of stumps and other deleterious matter and backfilling with approved Material as per Drawing and Technical Specifications., Ordinary soil by Mechanical Means, Depth upto 3 m | cum | 116.49 | 101.3 | 115.93 | 100.81 | 111.5 | 96.96 | 108.59 | 94.43
28 | 9.4.I.B.ii | 907 | Excavation for Structures Foundation, Earth work in excavation of foundation of structures, including construction of shoring and bracing, removal of stumps and other deleterious matter and backfilling with approved Material as per Drawing and Technical Specifications., Ordinary soil by Mechanical Means, Depth 3 m to 6 m | cum | 133.13 | 115.77 | 132.5 | 115.22 | 127.43 | 110.81 | 124.1 | 107.91
29 | 9.4.I.B.iii | 907 | Excavation for Structures Foundation, Earth work in excavation of foundation of structures, including construction of shoring and bracing, removal of stumps and other deleterious matter and backfilling with approved Material as per Drawing and Technical Specifications., Ordinary soil by Mechanical Means, Depth above 6 m | cum | 166.69 | 144.95 | 167.71 | 145.83 | 162.37 | 141.19 | 158.71 | 138.01
30 | 9.4.II.B | 907 | Excavation for Structures Foundation, Earth work in excavation of foundation of structures, including construction of shoring and bracing, removal of stumps and other deleterious matter and backfilling with approved Material as per Drawing and Technical Specifications., Ordinary Rock (not requiring blasting) by Mechanical Means, Depth upto 3 m | cum | 310.63 | 270.11 | 309.16 | 268.83 | 297.33 | 258.55 | 289.57 | 251.8
31 | 9.8 | 909910 | Construction of Embankment with Material obtained from Borrow pits, Providing, laying, spreading and compacting embankment with borrow material as per Drawing and Technical Specifications. | cum | 569.11 | 494.88 | 562.13 | 488.81 | 555.48 | 483.03 | 549.26 | 477.62
32 | 9.9.B | 909910 | Construction of Embankment with Material Deposited from Roadway Cutting, Providing, laying, spreading and compacting embankment with roadway cutting material and compact to the required density as per Drawing and Technical Specifications. (With machine) | cum | 370.38 | 322.07 | 334.8 | 291.13 | 330.15 | 287.09 | 326.76 | 284.14
33 | 9.11.A | 908 | Providing suitable material and Back filling behind abutment, wing wall and return wall complete as per Drawing and Technical Specifications., Granular Material | cum | 1269.29 | 1103.73 | 1389.87 | 1208.58 | 1415.51 | 1230.88 | 1422.01 | 1236.53
34 | 9.11.B | 908 | Providing suitable material and Back filling behind abutment, wing wall and return wall complete as per Drawing and Technical Specifications., Sandy Material | cum | 4856.93 | 4223.42 | 4977.51 | 4328.27 | 5003.15 | 4350.57 | 5009.65 | 4356.22
35 | 9.11.C | 908 | Providing suitable material and Back filling behind abutment, wing wall and return wall complete as per Drawing and Technical Specifications., locally available material including compaction by tamping rod(with watering) | cum | 504.24 | 438.47 | 578.98 | 503.46 | 609.54 | 530.03 | 618.9 | 538.17
36 | 9.11.D | 908 | Providing suitable material and Back filling behind abutment, wing wall and return wall complete as per Drawing and Technical Specifications., locally available material including compaction by tamping rod(without watering) | cum | 379.75 | 330.22 | 440.28 | 382.85 | 464.92 | 404.28 | 472.5 | 410.87
37 | 9.12 | 909910 | Providing and laying of Filter media with granular Material/stone crushed aggregates to a thickness of not less than 600 mm with smaller size towards the soil and bigger size towards the wall and provided over the entire surface behind abutment, wing wall and return wall to the full height compacted to a firm condition complete as per drawing and Technical Specification. | cum | 1776.7 | 1544.96 | 1932.53 | 1680.46 | 1994.63 | 1734.46 | 2014.18 | 1751.46
38 | 9.2 | 900 | Removal of Unserviceable Soil with Disposal upto 1000 meters, Removal of unserviceable soil including excavation, loading and disposal upto 1000 meters lead | cum | 160.78 | 139.81 | 167.01 | 145.23 | 159.67 | 138.84 | 154.96 | 134.75
39 | 9.1.V | 905 | Earthwork Excavation in Cutting., Excavation in Marshy Soil, Roadway Excavation in marshy soil as per Drawing and Technical Specifications | cum | 192.94 | 167.77 | 200.41 | 174.27 | 191.6 | 166.61 | 185.95 | 161.7
40 | 9.13 | 909910 | Providing and filling sand in Foundation Trenches as per Drawing & Technical Specification | cum | 4555 | 3960.87 | 4598.18 | 3998.42 | 4615.89 | 4013.82 | 4621.3 | 4018.52
41 | 9.11.D | 908 | Providing suitable material and Back filling behind abutment, wing wall and return wall complete as per Drawing and Technical Specifications., Locally available Material, with out watering and compaction by tamping rod | cum | 379.75 | 330.22 | 440.28 | 382.85 | 464.92 | 404.28 | 472.5 | 410.87
42 | 10.2.A | 1003 | Scarifying Existing road Surface to a depth of 50 mm by Mechanical Means, Scarifying the existing road surface to a depth of 50 mm and disposal of scarified Material with in all lifts and lead as per Drawing and Technical Specifications. | sqm | 23.36 | 20.31 | 24.59 | 21.38 | 24.68 | 21.46 | 24.54 | 21.34
43 | 10.1.A | 1003 | Scarifying Existing road Surface to a Depth of 50 mm by Manual Means, Scarifying the existing road surface to a depth of 50 mm and disposal of scarified Material with all lifts and leads as per Drawing and Technical Specifications. | sqm | 35.92 | 31.23 | 38.28 | 33.29 | 39.16 | 34.05 | 39.25 | 34.13
44 | 10.2.B | 1003 | Scarifying Existing road Surface to a depth of 50 mm by Mechanical Means, Scarifying the existing bituminous road surface to a depth of 50 mm and disposal of scarified Material with in all lifts and lead as per Drawing and Technical Specifications. | sqm | 14.57 | 12.67 | 14.25 | 12.39 | 13.8 | 12 | 13.48 | 11.72
45 | 10.3.A | 1004 | Construction of Subgrade and Earthen Shoulders with approved Material ( capping layer), Providing and laying sub-grade and earthen shoulders with approved Material obtained from borrow pits with all lifts & leads as per Drawing and Technical Specifications. | sqm | 904.62 | 786.63 | 900.98 | 783.46 | 900.37 | 782.93 | 899.82 | 782.45
46 | 10.4.I_a | 1003, 1005 | Compacting Original Ground, Compacting original ground supporting sub-grade, Loosening of the ground upto a level of 500 mm below the sub-grade level, watered, graded and compacted in layers as per Drawing and Technical Specifications. | sqm | 127.03 | 110.46 | 122.26 | 106.31 | 120.43 | 104.72 | 119.14 | 103.6
47 | 10.4.II_a | 1003, 1005 | Compacting Original Ground, Compacting original ground supporting embankment, Loosening, leveling and Compacting original ground supporting embankment to facilitate placement of first layer of embankment, scarified to a depth of 150 mm, mixed with water at OMC and then compacted by rolling so as to achieve dry density as per Drawing and Technical Specifications. | sqm | 71.96 | 62.57 | 72.73 | 63.24 | 72.63 | 63.16 | 72.43 | 62.98
48 | 10.5.A | 1006 | Lime Stabilization for Improving Sub-grade, Providing , laying and spreading available soil with 3 per cent slaked lime having minimum content of 70 per cent of CaO, mixing, grading and compacting at OMC to the desired density to form a layer of sub grade as per Drawing and Technical Specifications., By Mechanical Means | sqm | 697.01 | 606.1 | 695.05 | 604.39 | 695.09 | 604.43 | 694.75 | 604.13
49 | 10.8. |  | Providing and laying of hand pack Stone soling with 150 to 200 mm thick stones and packing with smaller stone on prepared surface as per Drawing and Technical Specifications. | Cum | 6558.64 | 5703.17 | 5366.9 | 4666.87 | 5245.76 | 4561.53 | 5273.36 | 4585.53
|  |  | Providing and laying of hand pack locally available Stone soling with 150 to 200 mm thick stones and packing with smaller stone on prepared surface as per Drawing and Technical Specifications. | cum |  |  | 5026.1 | 4370.5217 | 5099.7 | 4434.5217 | 5127.3 | 4458.5217
|  | soling matra | Providing and laying of hand pack Stone soling with 150 to 200 mm thick stones and packing with smaller stone on prepared surface with good line level finish, locking by stone from middle and side by side without gap as per Drawing and Technical Specifications and directed by site engineer | cum |  |  |  |  | 7783.81 | 6768.5304 | 7852.81 | 6828.5304
|  |  | Providing and laying of hand pack Stone soling with 150 to 200 mm thick stones and packing with smaller stone on prepared surface with good line level finish, locking by stone from middle and side by side without gap as per Drawing and Technical Specifications and directed by site engineer (local stone) | cum |  |  |  |  | 7637.75 | 6641.5217 | 7706.75 | 6701.5217
50 | 12.1.A |  | Providing and laying granular sub-base on prepared surface, mixing at OMC, and compacting to achieve the desired density, complete as per Drawing and Technical Specifications., By Mechanical means | cum | 3242.06 | 2819.18 | 3427.85 | 2980.74 | 3425.4 | 2978.61 | 3423.21 | 2976.7
|  |  | Providing and laying granular sub-base without compaction on prepared surface, mixing , complete as per Drawing and Technical Specifications., By Mechanical means | cum |  |  | 3244.35 | 2821.1739 | 3244.12 | 2820.9739 | 3243.61 | 2820.5304
|  |  | Providing and laying local/ washing sub-base on prepared surface, mixing at OMC, and compacting to achieve the desired density, complete as per Drawing and Technical Specifications., By Mechanical means | cum |  |  | 1950.38 | 1695.9826 | 1947.93 | 1693.8522 | 1945.74 | 1691.9478
|  |  | Providing and laying local/washing sub base without compaction on prepared surface, mixing , complete as per Drawing and Technical Specifications., By Mechanical means | cum |  |  | 1766.88 | 1536.4174 | 1766.65 | 1536.2174 | 1766.14 | 1535.7739
51 | 12.3 |  | Providing, laying and spreading Material on a prepared sub grade, adding the designed quantity of cement to the spread Material, mixing in place , grading and compacting at OMC to achieve the desired unconfined compressive strength and to form a layer of sub-base/base as per Drawing and Technical Specifications. | cum | 6085.44 | 5291.69 | 6336.57 | 5510.06 | 5655.86 | 4918.14 | 5755.12 | 5004.45
52 | 12.7_a | sub base | Providing and laying Crusher Run Macadam on a prepared surface, spreading and mixing , watering and compacting to form a layer of sub-base/Base course as per Drawing and Technical Specifications., By Mix in Place Method | cum | 4608.12 | 4007.06 | 5074.12 | 4412.28 | 4726.84 | 4110.3 | 4726.44 | 4109.95
53 | 12.7_b | base | Providing and laying Crusher Run Macadam on a prepared surface, spreading and mixing , watering and compacting to form a layer of sub-base/Base course as per Drawing and Technical Specifications., By Mix in Place Method | cum | 4931.39 | 4288.17 | 5291.08 | 4600.94 | 5130.52 | 4461.32 | 5130.12 | 4460.97
54 | 12.14.C |  | Providing, laying, spreading and compacting graded stone aggregate to wet mix macadam specification including premixing the Material with water at OMC laying in uniform layers in sub- base / base course on well prepared surface and compacting to achieve required density as per Drawing and Technical Specifications., Sub Base course with S1 material, Vibratory Road Roller | cum | 5177.73 | 4502.37 | 5523.89 | 4803.38 | 5246.18 | 4561.9 | 5245.32 | 4561.15
55 | 12.14.D |  | Providing, laying, spreading and compacting graded stone aggregate to wet mix macadam specification including premixing the Material with water at OMC laying in uniform layers in sub- base / base course on well prepared surface and compacting to achieve required density as per Drawing and Technical Specifications., Sub Base course with S2 material, Vibratory Road Roller | cum | 5215.64 | 4535.34 | 5523.89 | 4803.38 | 5246.18 | 4561.9 | 5245.3 | 4561.13
56 | 12.11 |  | Providing and making footpath/separator of 150 mm compacted granular sub base and 25 mm thick cement concrete grade M 15, over laid with pre-cast concrete tiles in cement mortar 1:3 including provision of all drainage arrangements but excluding Kerb channel as per Drawing and Technical Specifications. | cum | 1115.56 | 970.05 | 1152.96 | 1002.57 | 1122.85 | 976.39 | 1141.14 | 992.3
57 | 12.8 |  | Providing and laying Median and Island above road level with approved Material deposited including compacted as per Drawing and Specifications. ( using material from Roadway excavation). | cum | 668.37 | 581.19 | 818.31 | 711.57 | 838.24 | 728.9 | 842.29 | 732.43
58 | 12.9 |  | Providing and laying Median and Island above road level with approved Material deposited including compacted as per Drawing and Specifications. ( using material from borrow area). | cum | 751.1 | 653.13 | 897.1 | 780.09 | 911.31 | 792.44 | 912.36 | 793.36
59 | 13.1.A_b | 1302 | Prime Coat, Prime Coat, with MC 30 / 70 by Mechanical Means, Providing and applying prime coat with Hot Bitumen ( including cutter) on prepared surface of granular base including cleaning of road surface and spraying by mechanical means as per Technical Specification ., Bitumen ( cutback) MC 30 ( for stabilized soil base/ crusher run macadam) | lit | 120.33 | 104.63 | 162.89 | 141.64 | 150.69 | 131.03 | 154.06 | 133.97
60 | 13.1.C | 1302 | , Prime Coat, with Emulsion by Mechanical Means, Providing and applying primer coat with Bitumen emulsion on prepared surface of granular base including cleaning of road surface and spraying primer at specified rate using mechanical means as per Technical Specification . | lit | 105.43 | 91.68 | 123.35 | 107.26 | 126.63 | 110.11 | 129.47 | 112.58
61 | 13.2.A | 1302 | Tack Coat, Tack coat with Bitumen By Mechanical Means, Providing and applying tack coat with hot Bitumen at specified rate on the prepared non-bituminous surfaces including cleaning as per Technical Speciation . | lit | 109.19 | 94.95 | 151.97 | 132.15 | 139.66 | 121.44 | 143.07 | 124.41
62 | 13.3_i | 1307 | Bituminous Macadam, Providing and laying bituminous macadam with hot mix plant using crushed aggregates of grading as per specification premixed with bituminous binder, laid over a previously prepared surface as per Drawing and Technical Specifications. , Grading I ( 40 mm nominal size ), In case BM is laid over freshly laid tack coat | cum | 15204.87 | 13221.63 | 18127.83 | 15763.33 | 16888.36 | 14685.53 | 17014.53 | 14795.24
63 | 13.3_a_i | 1307 | Bituminous Macadam, Providing and laying bituminous macadam with hot mix plant using crushed aggregates of grading as per specification premixed with bituminous binder, laid over a previously prepared surface as per Drawing and Technical Specifications. , Grading II(19 mm nominal size), In case BM is laid over freshly laid tack coat | cum | 15163.97 | 13186.06 | 18000.77 | 15652.84 | 16873.28 | 14672.42 | 16999.45 | 14782.13
64 | 13.4.A | 1304 | Bituminous Penetration Macadam, Providing and laying penetration macadam over prepared Base by providing a layer of compacted crushed coarse aggregate with applications of bituminous binder and key aggregates as per Drawing and Technical Specifications., 50 mm thick | sqm | 605.98 | 526.94 | 762.7 | 663.22 | 699.63 | 608.37 | 711.17 | 618.41
65 | 13.4.B | 1304 | Bituminous Penetration Macadam, Providing and laying penetration macadam over prepared Base by providing a layer of compacted crushed coarse aggregate with applications of bituminous binder and key aggregates as per Drawing and Technical Specifications., 75 mm thick | sqm | 797.87 | 693.8 | 1067.55 | 928.3 | 949.46 | 825.62 | 966.69 | 840.6
66 | 13.5_i | 1308 | Dense Graded Bituminous Macadam, Providing and laying dense bituminous macadam using crushed aggregates of specified grading, premixed with bituminous binder and filler as per Drawing and Technical Specifications., Grading - I 40 mm (Nominal Size), In case DBM is laid over freshly laid tack coat | cum | 17823.01 | 15498.27 | 21666.14 | 18840.12 | 20182.41 | 17549.92 | 20395.4 | 17735.13
67 | 13.5_a_i | 1308 | Dense Graded Bituminous Macadam, Providing and laying dense bituminous macadam using crushed aggregates of specified grading, premixed with bituminous binder and filler as per Drawing and Technical Specifications., Grading - II 19 mm (Nominal Size), In case DBM is laid over freshly laid tack coat | cum | 17749.13 | 15434.03 | 21671.7 | 18844.96 | 20232.83 | 17593.77 | 20445.82 | 17778.97
68 | 13.6_i | 1309 | Bituminous Concrete / Asphalt Concrete, Providing and laying Bituminous concrete/ Asphalt concrete using crushed aggregates of specified grading, premixed with bituminous binder and filler as per Drawing and Technical Specifications, Grading - I-19 mm (Nominal Size), In case BC is laid over freshly laid tack coat | cum | 21175.3 | 18413.3 | 26692.66 | 23211.01 | 24791.28 | 21557.63 | 25127.76 | 21850.23
69 | 13.6_a_i | 1309 | Bituminous Concrete / Asphalt Concrete, Providing and laying Bituminous concrete/ Asphalt concrete using crushed aggregates of specified grading, premixed with bituminous binder and filler as per Drawing and Technical Specifications, Grading - II-13 mm (Nominal Size), In case BC is laid over freshly laid tack coat | cum | 21176.13 | 18414.03 | 26653.84 | 23177.25 | 24775.87 | 21544.23 | 25112.36 | 21836.83
70 | 13.7.A.I | 1303 | Surface Dressing, Providing and laying surface dressing as wearing course in single coat using gravel of specified size on a recently applied layer of bituminous binder on prepared surface as per Drawing and Technical Specifications., MECHANICAL MEANS, 19 mm nominal chipping size | sqm | 75.51 | 65.66 | 80.16 | 69.7 | 75.13 | 65.33 | 74.98 | 65.2
71 | 13.7.A.II | 1303 | Surface Dressing, Providing and laying surface dressing as wearing course in single coat using gravel of specified size on a recently applied layer of bituminous binder on prepared surface as per Drawing and Technical Specifications., MECHANICAL MEANS, 13 mm nominal size chipping | sqm | 53.74 | 46.73 | 49.26 | 42.83 | 50.05 | 43.52 | 49.92 | 43.41
72 | 13.7.A.III | 1303 | Surface Dressing, Providing and laying surface dressing as wearing course in single coat using gravel of specified size on a recently applied layer of bituminous binder on prepared surface as per Drawing and Technical Specifications., MECHANICAL MEANS, 10 mm nominal size chipping | sqm | 42.1 | 36.61 | 38.39 | 33.38 | 38.99 | 33.9 | 38.88 | 33.81
73 | 13.7.A.IV | 1303 | Surface Dressing, Providing and laying surface dressing as wearing course in single coat using gravel of specified size on a recently applied layer of bituminous binder on prepared surface as per Drawing and Technical Specifications., MECHANICAL MEANS, 6.0 mm nominal size chipping | sqm | 29.22 | 25.41 | 25.66 | 22.31 | 25.96 | 22.57 | 25.86 | 22.49
74 | 13.11 | 1310 | Seal Surfacing, Providing and laying seal coat sealing the voids in a bituminous surface as per Drawing and Technical Specifications. | sqm | 105.81 | 92.01 | 130.38 | 113.37 | 121.75 | 105.87 | 123.29 | 107.21
75 | 13.12.i | 1310 | Slurry Seal, Providing and laying slurry seal consisting of a mixture of fine aggregates, Portland cement filler, bituminous emulsion and water on a road surface including cleaning of surface, mixing of slurry seal in a suitable mobile plant, laying and compacting to provide even riding surface as per Drawing and Technical Specifications., 5 mm thickness | sqm | 129.82 | 112.89 | 151.24 | 131.51 | 154.67 | 134.5 | 157.94 | 137.34
76 | 13.12.ii | 1310 | Slurry Seal, Providing and laying slurry seal consisting of a mixture of fine aggregates, Portland cement filler, bituminous emulsion and water on a road surface including cleaning of surface, mixing of slurry seal in a suitable mobile plant, laying and compacting to provide even riding surface as per Drawing and Technical Specifications., 3 mm thickness | sqm | 88.47 | 76.93 | 103.84 | 90.3 | 106.3 | 92.43 | 108.63 | 94.46
77 | 13.12.iii | 1310 | Slurry Seal, Providing and laying slurry seal consisting of a mixture of fine aggregates, Portland cement filler, bituminous emulsion and water on a road surface including cleaning of surface, mixing of slurry seal in a suitable mobile plant, laying and compacting to provide even riding surface as per Drawing and Technical Specifications., 1.5 mm thickness | sqm | 53.18 | 46.24 | 62.51 | 54.36 | 64.02 | 55.67 | 65.44 | 56.9
78 | 13.13 | 1310 | Fog Spray, Providing and applying low viscosity bitumen emulsion for sealing cracks less than 3 mm wide or incipient fretting or disintegration in an existing bituminous surfacing as per Drawing and Technical Specifications. | sqm | 67.07 | 58.32 | 79.72 | 69.32 | 81.86 | 71.18 | 83.86 | 72.92
79 | 13.14.i | 1313 | Bituminous Cold Mix ( Including Gravel Emulsion), Providing, laying and rolling of bituminous cold mix on prepared base consisting of a mixture of unheated mineral aggregate and emulsified or cutback bitumen, including mixing in a plant of suitable type as per Drawing and Technical Specifications., Using bitumen emulsion and 9.5 mm or 13.2 mm size aggregate | cum | 21034.04 | 18290.47 | 24241.07 | 21079.19 | 24733.38 | 21507.29 | 25212.91 | 21924.27
80 | 13.14.ii | 1313 | Bituminous Cold Mix ( Including Gravel Emulsion), Providing, laying and rolling of bituminous cold mix on prepared base consisting of a mixture of unheated mineral aggregate and emulsified or cutback bitumen, including mixing in a plant of suitable type as per Drawing and Technical Specifications., Using bitumen emulsion and 19 mm or 26.5 mm nominal size aggregate | cum | 21105.29 | 18352.43 | 24431.07 | 21244.41 | 24748.22 | 21520.19 | 25227.76 | 21937.18
81 | 13.14.iii | 1313 | Bituminous Cold Mix ( Including Gravel Emulsion), Providing, laying and rolling of bituminous cold mix on prepared base consisting of a mixture of unheated mineral aggregate and emulsified or cutback bitumen, including mixing in a plant of suitable type as per Drawing and Technical Specifications., Using cutback bitumen and 9.5 mm or 13.2 mm nominal size aggregate | cum | 16236.6 | 14118.78 | 20947.72 | 18215.41 | 19650.98 | 17087.81 | 20024.48 | 17412.59
82 | 13.14.iv | 1313 | Bituminous Cold Mix ( Including Gravel Emulsion), Providing, laying and rolling of bituminous cold mix on prepared base consisting of a mixture of unheated mineral aggregate and emulsified or cutback bitumen, including mixing in a plant of suitable type as per Drawing and Technical Specifications., Using cutback bitumen and 19 mm or 26.5 mm nominal size aggregate | cum | 16308.44 | 14181.25 | 21129.4 | 18373.39 | 19662.85 | 17098.13 | 20036.36 | 17422.92
83 | 13.16 | 1300 | Anti- Stripping agent, Providing and mixing of Anti stripping agent as per Design/ direction of Engineer | kg | 393.92 | 342.54 | 394.64 | 343.17 | 394.94 | 343.43 | 395.03 | 343.5
84 | 13.21 | 1300 | Mastic Asphalt, Providing and laying 25 mm thick mastic asphalt wearing course excluding prime coat with paving grade bitumen including providing antiskid surface with bitumen pre-coated fine grained hard stone chipping at an spacing of 10 cm center to center in both directions all complete as per Drawing and Technical specifications. | sqm | 1277.8 | 1111.13 | 1517.7 | 1319.74 | 1453.81 | 1264.18 | 1476.82 | 1284.19
85 | 14.1 | 1401 | Precast Cement Concrete M 20 Kerb , Providing and laying of /20 precast cement concrete Kerb 38 cm * 20 cm * 25 cm ( H*B*L) with 12 mm thick 1:3 cement sand mortar bedding and joints including foundation excavation levelling but excluding foundation concrete for foundation or sand gravel material, all complete as per Drawing and Technical Specifications. | meter | 1423.28 | 1237.63 | 1424.27 | 1238.5 | 1726.01 | 1500.88 | 1727.64 | 1502.3
86 | 14.2.A | 1401 | Cast in Situ Cement Concrete or natural stone block for footpath, Providing and laying of precast / cast in situ 50 mm thick cement concrete slab footpath on 12 mm thick 1: 3 cement sand mortar over the prepared base, all complete as per Drawing and Technical Specifications. | sqm | 1383.2 | 1202.78 | 1488.76 | 1294.57 | 1500.14 | 1304.47 | 1519.35 | 1321.17
88 | 14.3 | 1401 | Cast in Situ Cement Concrete Kerb , Providing and laying cement concrete Kerb with top and bottom width 115 and 165 mm respectively, 250 mm high in M 20 grade PCC on M-10 grade foundation 150 mm thick, foundation having 50 mm projection beyond Kerb stone, Kerb stone laid with Kerb laying machine, foundation concrete laid manually, all complete as per Drawing and Technical Specifications. | meter | 976.75 | 849.35 | 966.75 | 840.65 | 903.1 | 785.3 | 931.92 | 810.37
89 | 14.5.A | 1403 | Brick work for footpath, Providing and laying brick on edge over 60 mm thick sand bed in footpath including excavation sand bedding all complete as per Drawing and Technical Specifications. | sqm | 1836.06 | 1596.57 | 1996.85 | 1736.39 | 1976.18 | 1718.42 | 1983.65 | 1724.91
90 | 14.5.B | 1403 | Brick work for footpath, Providing and laying flat brick over 60 mm thick sand bed in footpath including excavation sand bedding all complete as per specification. | sqm | 1136.57 | 988.32 | 1232.82 | 1072.02 | 1225.77 | 1065.89 | 1230.95 | 1070.39
95 | 15.4 | 1501 | Painting Two Coats on Concrete Surfaces, Providing and Painting two coats after filling the surface with synthetic enamel paint in all shades on concrete / plaster surfaces as per Drawing and Technical Specifications. | sqm | 928.29 | 807.21 | 1014.23 | 881.94 | 1041.05 | 905.26 | 1052.02 | 914.8
96 | 15.5 | 1501 | Painting Two Coats on Steel Surfaces, Providing and applying two coats of ready mix paint of approved brand on steel surface after through cleaning of surface to give an even shade as per Drawing and Technical Specifications. | sqm | 176.04 | 153.08 | 192.64 | 167.51 | 198.07 | 172.23 | 200.19 | 174.08
97 | 15.6 | 1509 | `, Providing and applying two coats of ready mix paint of approved brand on wood surface after thorough cleaning of surface to give an even shade as per Drawing and Technical Specifications. | sqm | 183.88 | 159.9 | 206.02 | 179.15 | 213.27 | 185.45 | 216.08 | 187.9
98 | 15.7.i | 1503 | Painting Lines, Dashes, Arrows etc. on Roads in Two Coats, Providing required material and Painting lines, dashes, arrows etc. on roads in two coats on new work with ready mixed road marking paint conforming to NS 408/ IS 164 on bituminous surface, including cleaning the surface of all dirt, dust and other foreign matter, demarcation at site and traffic control as per Drawing and Technical Specifications., Over 10 cm in width | sqm | 386.6 | 336.17 | 373.65 | 324.91 | 389.75 | 338.91 | 395.5 | 343.91
99 | 15.7.ii | 1503 | Painting Lines, Dashes, Arrows etc. on Roads in Two Coats, Providing required material and Painting lines, dashes, arrows etc. on roads in two coats on new work with ready mixed road marking paint conforming to NS 408/ IS 164 on bituminous surface, including cleaning the surface of all dirt, dust and other foreign matter, demarcation at site and traffic control as per Drawing and Technical Specifications., Up to 10 cm in width | sqm | 386.6 | 336.17 | 373.65 | 324.91 | 389.75 | 338.91 | 395.5 | 343.91
100 | 15.8.i | 1503 | Painting Lines, Dashes, Arrows etc. on Roads in Two Coats on Old Work, Providing required materials and Painting lines, dashes, arrows etc. on roads in two coats on old work with ready mixed road marking paint conforming to NS 408/ IS: 164 on bituminous surface, including cleaning the surface of all dirt, dust and other foreign matter, demarcation at site and traffic control as per Drawing and Technical Specifications., over 10 cm in width | sqm | 349.12 | 303.58 | 359.04 | 312.21 | 375.14 | 326.21 | 380.89 | 331.21
101 | 15.8.ii | 1503 | Painting Lines, Dashes, Arrows etc. on Roads in Two Coats on Old Work, Providing required materials and Painting lines, dashes, arrows etc. on roads in two coats on old work with ready mixed road marking paint conforming to NS 408/ IS: 164 on bituminous surface, including cleaning the surface of all dirt, dust and other foreign matter, demarcation at site and traffic control as per Drawing and Technical Specifications., Up to 10 cm in width | sqm | 349.12 | 303.58 | 359.04 | 312.21 | 375.14 | 326.21 | 380.89 | 331.21
102 | 15.9.i | 1504 | Road Marking with Hot Applied Thermoplastic Compound with Reflectorizing Glass Beads on Bituminous Surface, On smooth surface (similar to Asphalt concrete and rigid pavement), Providing and laying of hot applied thermoplastic compound at least 2 mm thick including reflectorizing glass beads as per DOR Traffic sign manual/ Specifications .The finished surface to be level, uniform and free from streaks and holes. | sqm | 1621.73 | 1410.2 | 1610 | 1400 | 1607.96 | 1398.23 | 1606.55 | 1397
103 | 15.9.ii | 1504 | Road Marking with Hot Applied Thermoplastic Compound with Reflectorizing Glass Beads on Bituminous Surface, On rough surface ( similar to surface dressing), Providing and laying of hot applied thermoplastic compound at least 2 mm thick including reflectorizing glass beads as per DOR Traffic sign manual/ Specifications .The finished surface to be level, uniform and free from streaks and holes. | sqm | 2774.07 | 2412.23 | 2758.43 | 2398.63 | 2755.71 | 2396.27 | 2753.83 | 2394.63
104 | 15.10' | 1505 | Providing and fixing of road stud 100x 100 mm, die-cast in aluminum, resistant to corrosive effect of salt and grit, fitted with lenses reflectors, installed in concrete or asphaltic surface by drilling hole 30 mm upto a depth of 60 mm and bedded in a suitable bituminous grout or epoxy mortar, all as per Specification clause 1505., Providing and fixing of road stud 100 x 100 mm, die-cast in aluminum, resistant to corrosive effect of salt and grit, fitted with lenses reflectors, installed in concrete or asphaltic surface by drilling hole 30 mm upto a depth of 60 mm and bedded in a suitable bituminous grout or epoxy mortar, all as per Drawing and Technical Specifications., Cats Eye | no | 1354.82 | 1178.1 | 1363.9 | 1186 | 1367.12 | 1188.8 | 1368.27 | 1189.8
105 | 15.11.i | 1506 | Kilometer Stone, Providing and Fixing Reinforced cement concrete M 15 grade kilometer Post including painting and printing as per Standard Drawing-2070 and Technical Specifications. position, Five kilometer Post (precast) | no | 4381.99 | 3810.43 | 4883.47 | 4246.5 | 4997.1 | 4345.3 | 5021.08 | 4366.16
106 | 15.11.ii | 1506 | Kilometer Stone, Providing and Fixing Reinforced cement concrete M 15 grade kilometer Post including painting and printing as per Standard Drawing-2070 and Technical Specifications. position, One kilometer post (precast) | no | 2330.18 | 2026.24 | 2619.03 | 2277.42 | 2685.81 | 2335.49 | 2701.65 | 2349.26
107 | 15.12 | 1507 | Road Delineators Post, Providing and installation of 150 mm * 150 mm 1. 5 m long delineators (road way indicators, hazard markers, object markers), 80-100 cm high above ground level, painted black and white in 20 cm wide strips, buried or pressed into the ground and conforming to the drawings and Technical Specifications. | no | 1684.75 | 1465 | 1823.22 | 1585.41 | 1818.5 | 1581.3 | 1839.71 | 1599.75
108 | 15.18.i | 1506 | Lettering new Letter and Figures of any Shade, Providing and lettering new letter and figures of any shade with synthetic enamel paint black or any other approved color to give an even shade, Nepali | cm-letter | 4.3 | 3.74 | 4.91 | 4.27 | 5.1 | 4.43 | 5.18 | 4.5
109 | 15.18.ii | 1506 | Lettering new Letter and Figures of any Shade, Providing and lettering new letter and figures of any shade with synthetic enamel paint black or any other approved color to give an even shade, English and Roman | cm-letter | 2.76 | 2.4 | 3.03 | 2.63 | 3.16 | 2.75 | 3.21 | 2.79
110 | 16.1.A | 1612 | Providing, Boring and installing bored cast-in-situ RCC Pile excluding Reinforcement and Concrete in all types of soil including Bentonite and other consumable and removal of excavated earth with necessary lifts and lead all complete as per Drawing and Technical Specifications., Pile diameter-500 mm | meter | 4781.7 | 4158 | 6058.78 | 5268.5 | 6008.75 | 5225 | 5952.4 | 5176
111 | 16.1.B | 1612 | Providing, Boring and installing bored cast-in-situ RCC Pile excluding Reinforcement and Concrete in all types of soil including Bentonite and other consumable and removal of excavated earth with necessary lifts and lead all complete as per Drawing and Technical Specifications., Pile diameter-600 mm | meter | 6012.66 | 5228.4 | 7582.18 | 6593.2 | 7538.71 | 6555.4 | 7475.69 | 6500.6
112 | 16.1.C | 1612 | Providing, Boring and installing bored cast-in-situ RCC Pile excluding Reinforcement and Concrete in all types of soil including Bentonite and other consumable and removal of excavated earth with necessary lifts and lead all complete as per Drawing and Technical Specifications., Pile diameter-750 mm | meter | 9137.44 | 7945.6 | 11509.55 | 10008.3 | 11448.94 | 9955.6 | 11356.71 | 9875.4
113 | 16.1.D | 1612 | Providing, Boring and installing bored cast-in-situ RCC Pile excluding Reinforcement and Concrete in all types of soil including Bentonite and other consumable and removal of excavated earth with necessary lifts and lead all complete as per Drawing and Technical Specifications., Pile diameter-1000 mm | meter | 12117.32 | 10536.8 | 15256.36 | 13266.4 | 15169.42 | 13190.8 | 15043.38 | 13081.2
114 | 16.1.E | 1612 | Providing, Boring and installing bored cast-in-situ RCC Pile excluding Reinforcement and Concrete in all types of soil including Bentonite and other consumable and removal of excavated earth with necessary lifts and lead all complete as per Drawing and Technical Specifications., Pile diameter-1200 mm | meter | 15472.1 | 13454 | 19413.73 | 16881.5 | 19309.65 | 16791 | 19154.4 | 16656
115 | 16.2.A | 1612 | Providing, Boring and installing bored cast-in-situ RCC Pile excluding Reinforcement and Concrete in all types of Rock including Bentonite and other consumable and removal of excavated material with necessary lifts and lead all complete as per Drawing and Technical Specifications ., Pile diameter-300 mm | meter | 6767.06 | 5884.4 | 8510.23 | 7400.2 | 8533.46 | 7420.4 | 8492.29 | 7384.6
116 | 16.2.B | 1612 | Providing, Boring and installing bored cast-in-situ RCC Pile excluding Reinforcement and Concrete in all types of Rock including Bentonite and other consumable and removal of excavated material with necessary lifts and lead all complete as per Drawing and Technical Specifications ., Pile diameter-500 mm | meter | 8941.48 | 7775.2 | 11241.94 | 9775.6 | 11266.78 | 9797.2 | 11208.82 | 9746.8
117 | 16.2.C | 1612 | Providing, Boring and installing bored cast-in-situ RCC Pile excluding Reinforcement and Concrete in all types of Rock including Bentonite and other consumable and removal of excavated material with necessary lifts and lead all complete as per Drawing and Technical Specifications ., Pile diameter-600 mm | meter | 12330.3 | 10722 | 15361.7 | 13358 | 15454.85 | 13439 | 15401.95 | 13393
118 | 16.2.D | 1612 | Providing, Boring and installing bored cast-in-situ RCC Pile excluding Reinforcement and Concrete in all types of Rock including Bentonite and other consumable and removal of excavated material with necessary lifts and lead all complete as per Drawing and Technical Specifications ., Pile diameter-750 mm | meter | 13297.22 | 11562.8 | 16747.91 | 14563.4 | 16785.17 | 14595.8 | 16698.23 | 14520.2
119 | 16.2.E | 1612 | Providing, Boring and installing bored cast-in-situ RCC Pile excluding Reinforcement and Concrete in all types of Rock including Bentonite and other consumable and removal of excavated material with necessary lifts and lead all complete as per Drawing and Technical Specifications ., Pile diameter-1000 mm | meter | 20926.78 | 18197.2 | 26258.64 | 22833.6 | 26376.63 | 22936.2 | 26265.77 | 22839.8
120 | 16.4 | 1613 | Driving Vertical Steel Piles / Sheet piles excluding cost of steel complete as per Drawing and & Technical Specification | tonne | 16561.84 | 14401.6 | 20999.46 | 18260.4 | 20533.94 | 17855.6 | 20213.32 | 17576.8
121 | 18.1.a | 1804, 1805 | Providing , Preparing and Installing form work including necessary supports and removing after completion for foundation and footings., (Class F1 Finish), Using timber (soft wood ) | sqm | 787.54 | 684.82 | 860.58 | 748.33 | 878.98 | 764.33 | 885.88 | 770.33
122 | 18.1.b | 1804, 1805 | Providing , Preparing and Installing form work including necessary supports and removing after completion for foundation and footings., (Class F1 Finish), Using steel | sqm | 433.58 | 377.03 | 495.13 | 430.55 | 522.15 | 454.04 | 529.91 | 460.79
123 | 18.2.A.i | 1804, 1805 | Providing , Preparing and Installing form work including necessary supports and removing after completion for walls., (Class F2 Finish), vertical plain surface, Using timber (soft wood ), Height upto 3 m | sqm | 793.11 | 689.66 | 832.14 | 723.6 | 854.91 | 743.4 | 863.77 | 751.1
124 | 18.2.A.ii | 1804, 1805 | Providing , Preparing and Installing form work including necessary supports and removing after completion for walls., (Class F2 Finish), vertical plain surface, Using timber (soft wood ), Height above 3 m to 6 m | sqm | 957.53 | 832.63 | 1014.27 | 881.97 | 1042.33 | 906.37 | 1053.14 | 915.77
125 | 18.2.A.iii | 1804, 1805 | Providing , Preparing and Installing form work including necessary supports and removing after completion for walls., (Class F2 Finish), vertical plain surface, Using timber (soft wood ), Height above 6 m to 9 m | sqm | 1197.38 | 1041.2 | 1283.68 | 1116.24 | 1321.4 | 1149.04 | 1335.66 | 1161.44
126 | 18.6.A | 1804, 1805 | Providing , Preparing and Installing form work including necessary supports and removing after completion for slab structure., Class F2 Finish, False work not included, Using timber | sqm | 1027.01 | 893.05 | 1127.47 | 980.41 | 1150.12 | 1000.1 | 1158.57 | 1007.45
127 | 18.6.C | 1804, 1805 | Providing , Preparing and Installing form work including necessary supports and removing after completion for slab structure., Class F2 Finish, False work not included, Using shuttering Ply | sqm | 1229.24 | 1068.9 | 1295.08 | 1126.16 | 1316.52 | 1144.8 | 1324.29 | 1151.56
128 | 18.6.B | 1804, 1805 | Providing , Preparing and Installing form work including necessary supports and removing after completion for slab structure., Class F2 Finish, False work not included, Using steel | sqm | 365.62 | 317.93 | 422.75 | 367.61 | 442.87 | 385.1 | 450.06 | 391.36
129 | 18.10.A.i | 1803 | Providing and assembling in position falsework for the construction of RCC superstructure and removing after completion including design & drawings as per specification For Slab and Box culverts, Using timber, Height upto 2 m | sqm | 2298.79 | 1998.95 | 2557.54 | 2223.95 | 2640.34 | 2295.95 | 2672.54 | 2323.95
130 | 18.10.A.ii | 1803 | Providing and assembling in position falsework for the construction of RCC superstructure and removing after completion including design & drawings as per specification For Slab and Box culverts, Using timber, Height above 2 m to 4 m | sqm | 4599.96 | 3999.97 | 5142.76 | 4471.97 | 5319.86 | 4625.97 | 5387.71 | 4684.97
131 | 18.10.A.iii | 1803 | Providing and assembling in position falsework for the construction of RCC superstructure and removing after completion including design & drawings as per specification For Slab and Box culverts, Using timber, Height above 4 m to 6 m | sqm | 6822.5 | 5932.61 | 7649.35 | 6651.61 | 7920.75 | 6887.61 | 8024.25 | 6977.61
132 | 18.10.B.ii | 1803 | Providing and assembling in position falsework for the construction of RCC superstructure and removing after completion including design & drawings as per specification For Slab and Box culverts, Using steel, Height above 2 m to 4 m | sqm | 2290.19 | 1991.47 | 2638.27 | 2294.15 | 2765.64 | 2404.9 | 2808.19 | 2441.9
133 | 18.10.B.i | 1803 | Providing and assembling in position falsework for the construction of RCC superstructure and removing after completion including design & drawings as per specification For Slab and Box culverts, Using steel, Height upto 2 m | sqm | 1444.79 | 1256.34 | 1611.17 | 1401.02 | 1721.57 | 1497.02 | 1741.12 | 1514.02
134 | 18.10.B.iii | 1803 | Providing and assembling in position falsework for the construction of RCC superstructure and removing after completion including design & drawings as per specification For Slab and Box culverts, Using steel, Height above 4 m to 6 m | sqm | 4130.56 | 3591.79 | 4632.74 | 4028.47 | 4939.5 | 4295.22 | 5001.6 | 4349.22
135 | 18.11.a.i | 1803 | Providing and assembling in position falsework for the construction of RCC superstructure and removing after completion including design & drawings as per specification, for RCC Beam Bridge, Using timber, Height upto 3 m | sqm | 4515.56 | 3926.57 | 4972.11 | 4323.57 | 5117.01 | 4449.57 | 5173.36 | 4498.57
136 | 18.11.a.ii | 1803 | Providing and assembling in position falsework for the construction of RCC superstructure and removing after completion including design & drawings as per specification, for RCC Beam Bridge, Using timber, Height above 3 m to 6 m | sqm | 9376.12 | 8153.15 | 10344.42 | 8995.15 | 10657.22 | 9267.15 | 10776.82 | 9371.15
137 | 18.11.a.iii | 1803 | Providing and assembling in position falsework for the construction of RCC superstructure and removing after completion including design & drawings as per specification, for RCC Beam Bridge, Using timber, Height above 6 m to 9 m | sqm | 14824.66 | 12891.01 | 16275.96 | 14153.01 | 16747.46 | 14563.01 | 16925.71 | 14718.01
138 | 18.11.b.ii | 1803 | Providing and assembling in position falsework for the construction of RCC superstructure and removing after completion including design & drawings as per specification, for RCC Beam Bridge, Using steel, Height above 3 m to 6m | sqm | 4846.95 | 4214.74 | 5453.78 | 4742.42 | 5805.68 | 5048.42 | 5881.01 | 5113.92
139 | 18.11.b.i | 1803 | Providing and assembling in position falsework for the construction of RCC superstructure and removing after completion including design & drawings as per specification, for RCC Beam Bridge, Using steel, Height upto 3 m | sqm | 2327.88 | 2024.24 | 2616.73 | 2275.42 | 2784.06 | 2420.92 | 2819.13 | 2451.42
140 | 19.4 | 1902 | Supplying, fitting and fixing in position true to line and level elastomeric bearing including all accessories as per Drawing and Technical Specifications. | cubic centimeter | 2223.93 | 1933.85 | 2240.4 | 1948.17 | 2245.79 | 1952.86 | 2247.89 | 1954.69
141 | 19.8 | 1901 | Elastomeric Slab Steel Expansion Joint, Providing and laying of an elastomeric slab steel expansion joint, catering to right or skew (less than 20 deg., moderately curved with maximum horizontal movement upto 50 mm, complete as per Drawings and Technical specifications | meter | 23390.81 | 20339.83 | 23417.16 | 20362.75 | 23425.79 | 20370.25 | 23429.14 | 20373.17
142 | 19.10 | 1901 | Strip Seal Expansion Joint, Providing and laying of a strip seal expansion joint catering to maximum horizontal movement upto 70 mm, complete as per approved Drawings and Technical specifications. | meter | 11268.08 | 9798.33 | 11848.74 | 10303.25 | 11857.36 | 10310.75 | 12858.92 | 11181.67
143 | 20.1 | 2000 | Providing and laying of Plain Cement Concrete M 10 ( or 1:3:6 for nominal mix) in Foundation complete as per Drawing and Technical Specifications. | cum | 11607 | 10093.04 | 11271.15 | 9801 | 10424.35 | 9064.65 | 10721.12 | 9322.71
144 | 20.1.b | 2000 | Providing and laying of Plain Cement Concrete M 10 ( or 1:3:6 for nominal mix) in Foundation complete as per Drawing and Technical Specifications., Manual Mixing | cum | 11585.23 | 10074.11 | 11506.9 | 10006 | 10742.13 | 9340.98 | 11075.63 | 9630.98
145 | 20.2.A | 2000 | Providing and laying of Plain/Reinforced Cement Concrete in Foundation complete as per Drawing and Technical Specifications, PCC Grade M 15 | cum | 13439.07 | 11686.15 | 13150.6 | 11435.3 | 12229.68 | 10634.5 | 12609.13 | 10964.46
146 | 20.2.A_a | 2000 | Providing and laying of Plain/Reinforced Cement Concrete in Foundation complete as per Drawing and Technical Specifications, PCC Grade M 15, Manual Mixing | cum | 13696.69 | 11910.17 | 13720.5 | 11930.87 | 12902.43 | 11219.5 | 13325.65 | 11587.52
147 | 20.2.B | 2000 | Providing and laying of Plain/Reinforced Cement Concrete in Foundation complete as per Drawing and Technical Specifications, PCC Grade M 20 | cum | 14764.72 | 12838.89 | 14308.9 | 12442.52 | 13240.86 | 11513.79 | 13710.65 | 11922.3
148 | 20.2.C | 2000 | Providing and laying of Plain/Reinforced Cement Concrete in Foundation complete as per Drawing and Technical Specifications., RCC Grade M 20 | cum | 14746.96 | 12823.44 | 14320.07 | 12452.23 | 13326.4 | 11588.17 | 13800.58 | 12000.5
149 | 20.2.D | 2000 | Providing and laying of Plain/Reinforced Cement Concrete in Foundation complete as per Drawing and Technical Specifications., PCC Grade M 25 | cum | 16116.76 | 14014.57 | 15733.31 | 13681.14 | 14515.99 | 12622.6 | 15057.27 | 13093.28
150 | 20.2.E | 2000 | Providing and laying of Plain/Reinforced Cement Concrete in Foundation complete as per Drawing and Technical Specifications., RCC Grade M 25 | cum | 16153.85 | 14046.83 | 15798.82 | 13738.1 | 14651.11 | 12740.1 | 15198.96 | 13216.49
151 | 20.2.G | 2000 | Providing and laying of Plain/Reinforced Cement Concrete in Foundation complete as per Drawing and Technical Specifications., RCC Grade M30 | cum | 16144.03 | 14038.29 | 15783.55 | 13724.83 | 14632.23 | 12723.68 | 15181.81 | 13201.57
152 | 20.2.H | 2000 | Providing and laying of Plain/Reinforced Cement Concrete in Foundation complete as per Drawing and Technical Specifications., RCC Grade M 35 | cum | 16376.62 | 14240.54 | 15985.09 | 13900.08 | 14797.56 | 12867.44 | 15364.46 | 13360.4
153 | 20.4.A | 2000 | Providing and laying of Plain/Reinforced cement concrete in sub-structure complete as per drawing and Technical Specifications, PCC Grade M 15, Height upto 5 m | cum | 14214.4 | 12360.35 | 13909.29 | 12095.03 | 12935.24 | 11248.03 | 13336.58 | 11597.03
154 | 20.4.B | 2000 | Providing and laying of Plain/Reinforced cement concrete in sub-structure complete as per drawing and Technical Specifications, PCC Grade M20, Height upto 5 m | cum | 15616.53 | 13579.59 | 15134.42 | 13160.37 | 14004.76 | 12178.05 | 14501.65 | 12610.13
155 | 20.4.C.p | 2000 | Providing and laying of Plain/Reinforced cement concrete in sub-structure complete as per drawing and Technical Specifications, PCC Grade M 25, Height upto 5 m | cum | 17087.64 | 14858.82 | 16681.1 | 14505.3 | 15390.45 | 13383 | 15964.33 | 13882.03
156 | 20.4.C.q | 2000 | Providing and laying of Plain/Reinforced cement concrete in sub-structure complete as per drawing and Technical Specifications, PCC Grade M 25, Height above 5 m to 10 m | cum | 17709.01 | 15399.14 | 17287.68 | 15032.77 | 15950.1 | 13869.65 | 16544.86 | 14386.83
157 | 20.4.C.r | 2000 | Providing and laying of Plain/Reinforced cement concrete in sub-structure complete as per drawing and Technical Specifications, PCC Grade M 25, Height above 10 m | cum | 18485.72 | 16074.54 | 18045.91 | 15692.1 | 16649.66 | 14477.97 | 17270.51 | 15017.83
158 | 20.4.D.p | 2000 | Providing and laying of Plain/Reinforced cement concrete in sub-structure complete as per drawing and Technical Specifications, PCC Grade M 30, Height upto 5 m | cum | 19986.27 | 17379.37 | 21707.25 | 18875.87 | 20399.14 | 17738.38 | 20981.38 | 18244.68
159 | 20.4.D.q | 2000 | Providing and laying of Plain/Reinforced cement concrete in sub-structure complete as per drawing and Technical Specifications, PCC Grade M 30, Height above 5 m to 10 m | cum | 20713.04 | 18011.34 | 22496.6 | 19562.26 | 21140.93 | 18383.42 | 21744.34 | 18908.12
160 | 20.4.D.r | 2000 | Providing and laying of Plain/Reinforced cement concrete in sub-structure complete as per drawing and Technical Specifications, PCC Grade M 30, Height above 10 m | cum | 21621.51 | 18801.31 | 23483.3 | 20420.26 | 22068.16 | 19189.7 | 22698.04 | 19737.43
161 | 20.4.E.p | 2000 | Providing and laying of Plain/Reinforced cement concrete in sub-structure complete as per drawing and Technical Specifications, RCC Grade M 20, Height upto 5 m | cum | 15597.74 | 13563.25 | 15146.22 | 13170.63 | 14095.23 | 12256.72 | 14596.76 | 12692.83
162 | 20.4.E.q | 2000 | Providing and laying of Plain/Reinforced cement concrete in sub-structure complete as per drawing and Technical Specifications, RCC Grade M 20, Height above 5 m to 10 m | cum | 16164.93 | 14056.46 | 15697 | 13649.57 | 14607.79 | 12702.43 | 15127.55 | 13154.39
163 | 20.4.E.r | 2000 | Providing and laying of Plain/Reinforced cement concrete in sub-structure complete as per drawing and Technical Specifications, RCC Grade M 20, Height above 10 m | cum | 16873.92 | 14672.97 | 16385.46 | 14248.23 | 15248.48 | 13259.55 | 15791.04 | 13731.34
164 | 20.4.F.p | 2000 | Providing and laying of Plain/Reinforced cement concrete in sub-structure complete as per drawing and Technical Specifications, RCC Grade M 25, Height upto 5 m | cum | 17085.8 | 14857.22 | 16710.29 | 14530.69 | 15496.37 | 13475.1 | 16075.82 | 13978.97
165 | 20.4.F.q | 2000 | Providing and laying of Plain/Reinforced cement concrete in sub-structure complete as per drawing and Technical Specifications, RCC Grade M 25, Height above 5 m to 10 m | cum | 17707.11 | 15397.49 | 17317.94 | 15059.08 | 16059.87 | 13965.1 | 16660.4 | 14487.3
166 | 20.4.F.r | 2000 | Providing and laying of Plain/Reinforced cement concrete in sub-structure complete as per drawing and Technical Specifications, RCC Grade M 25, Height above 10 m | cum | 18483.73 | 16072.81 | 18077.5 | 15719.57 | 16764.25 | 14577.61 | 17391.12 | 15122.71
167 | 20.4.G.p | 2000 | Providing and laying of Plain/Reinforced cement concrete in sub-structure complete as per drawing and Technical Specifications, RCC Grade M 30, Height upto 5 m | cum | 17157.91 | 14919.92 | 16774.78 | 14586.77 | 15551.16 | 13522.75 | 16135.26 | 14030.66
168 | 20.4.G.q | 2000 | Providing and laying of Plain/Reinforced cement concrete in sub-structure complete as per drawing and Technical Specifications, RCC Grade M 30, Height above 5 m to 10 m | cum | 17781.83 | 15462.46 | 17384.78 | 15117.2 | 16116.66 | 14014.49 | 16721.99 | 14540.86
169 | 20.4.G.r | 2000 | Providing and laying of Plain/Reinforced cement concrete in sub-structure complete as per drawing and Technical Specifications, RCC Grade M 30, Height above 10 m | cum | 18561.74 | 16140.64 | 18147.27 | 15780.23 | 16823.53 | 14629.16 | 17455.41 | 15178.62
170 | 20.4.H.p | 2000 | Providing and laying of Plain/Reinforced cement concrete in sub-structure complete as per drawing and Technical Specifications, RCC Grade M 35, Height upto 5 m | cum | 17489.59 | 15208.34 | 17071.46 | 14844.75 | 15803.22 | 13741.93 | 16408.65 | 14268.39
171 | 20.4.H.q | 2000 | Providing and laying of Plain/Reinforced cement concrete in sub-structure complete as per drawing and Technical Specifications, RCC Grade M 35, Height above 5 m to 10 m | cum | 18125.58 | 15761.37 | 17692.24 | 15384.56 | 16377.89 | 14241.64 | 17005.33 | 14787.24
172 | 20.5 | 2000 | Providing and laying , fitting and placing HYSD bar reinforcement in sub-structure complete as per Drawing and Technical Specifications | tonne | 113281.9 | 98506 | 139400.7 | 121218 | 142761 | 124140 | 143008.25 | 124355
173 | 20.8.A | 2000 | Providing and laying of Reinforced/ Pre-stressed cement concrete in super-structure as per drawing and Technical Specification, RCC Grade M 20 | meter | 7038.9 | 6120.78 | 6841.49 | 5949.12 | 6371.7 | 5540.61 | 6595.88 | 5735.55
174 | 20.8.A.i.p | 2000 | Providing and laying of Reinforced/ Pre-stressed cement concrete in solid slab super-structure as per drawing and Technical Specification, RCC Grade M 20, Height upto 5 m | meter | 8446.68 | 7344.94 | 8209.79 | 7138.95 | 7646.04 | 6648.73 | 7915.05 | 6882.65
175 | 20.8.A.i.q | 2000 | Providing and laying of Reinforced/ Pre-stressed cement concrete in solid slab super-structure as per drawing and Technical Specification, RCC Grade M 20, Height above 5 m to 10 m | meter | 8798.62 | 7650.97 | 8551.87 | 7436.41 | 7964.63 | 6925.77 | 8244.85 | 7169.43
176 | 20.8.A.i.r | 2000 | Providing and laying of Reinforced/ Pre-stressed cement concrete in solid slab super-structure as per drawing and Technical Specification, RCC Grade M 20, Height above 10 m | meter | 9150.57 | 7957.02 | 8893.94 | 7733.86 | 8283.21 | 7202.79 | 8574.64 | 7456.21
177 | 20.8.A.ii.p | 2000 | Providing and laying of Reinforced/ Pre-stressed cement concrete in T-beam and slab super-structure as per drawing and Technical Specification, RCC Grade M 20, Height upto 5 m | meter | 8798.62 | 7650.97 | 8551.87 | 7436.41 | 7964.63 | 6925.77 | 8244.85 | 7169.43
178 | 20.8.A.ii.q | 2000 | Providing and laying of Reinforced/ Pre-stressed cement concrete in T-beam and slab super-structure as per drawing and Technical Specification, RCC Grade M 20, Height above 5 m to 10 m | meter | 9150.57 | 7957.02 | 8893.94 | 7733.86 | 8283.21 | 7202.79 | 8574.64 | 7456.21
179 | 20.8.A.ii.r | 2000 | Providing and laying of Reinforced/ Pre-stressed cement concrete in T-beam and slab super-structure as per drawing and Technical Specification, RCC Grade M 20, Height above 10 m | meter | 9502.51 | 8263.05 | 9236.01 | 8031.31 | 8601.8 | 7479.83 | 8904.43 | 7742.98
180 | 20.8.B | 2000 | Providing and laying of Reinforced/ Pre-stressed cement concrete in super-structure as per drawing and Technical Specification, RCC Grade M 25 | cum | 15453.89 | 13438.17 | 15120.82 | 13148.54 | 14027.83 | 12198.11 | 14549.55 | 12651.78
181 | 20.8.B.i.p | 2000 | Providing and laying of Reinforced/ Pre-stressed cement concrete in solid slab super-structure as per drawing and Technical Specification, RCC Grade M 25, Height upto 5 m | cum | 18544.67 | 16125.8 | 18144.98 | 15778.24 | 16833.4 | 14637.74 | 17459.46 | 15182.14
182 | 20.8.B.i.q | 2000 | Providing and laying of Reinforced/ Pre-stressed cement concrete in solid slab super-structure as per drawing and Technical Specification, RCC Grade M 25, Height above 5 m to 10 m | cum | 19317.36 | 16797.7 | 18901.02 | 16435.67 | 17534.79 | 15247.64 | 18186.93 | 15814.72
183 | 20.8.B.i.r | 2000 | Providing and laying of Reinforced/ Pre-stressed cement concrete in solid slab super-structure as per drawing and Technical Specification, RCC Grade M 25, Height above 10 m | cum | 20090.06 | 17469.62 | 19657.06 | 17093.1 | 18236.18 | 15857.55 | 18914.41 | 16447.31
184 | 20.8.B.ii.p | 2000 | Providing and laying of Reinforced/ Pre-stressed cement concrete in T-beam and slab super-structure as per drawing and Technical Specification, RCC Grade M 25, Height upto 5 m | cum | 19317.36 | 16797.7 | 18901.02 | 16435.67 | 17534.79 | 15247.64 | 18186.93 | 15814.72
185 | 20.8.B.ii.q | 2000 | Providing and laying of Reinforced/ Pre-stressed cement concrete in T-beam and slab super-structure as per drawing and Technical Specification, RCC Grade M 25, Height above 5 m to 10 m | cum | 20090.06 | 17469.62 | 19657.06 | 17093.1 | 18236.18 | 15857.55 | 18914.41 | 16447.31
186 | 20.8.B.ii.r | 2000 | Providing and laying of Reinforced/ Pre-stressed cement concrete in T-beam and slab super-structure as per drawing and Technical Specification, RCC Grade M 25, Height above 10 m | cum | 20862.75 | 18141.52 | 20413.1 | 17750.52 | 18937.57 | 16467.45 | 19641.89 | 17079.9
187 | 20.8.C | 2000 | Providing and laying of Reinforced/ Pre-stressed cement concrete in super-structure as per drawing and Technical Specification, RCC Grade M 30 | cum | 15713.1 | 13663.57 | 15383.2 | 13376.7 | 14278.49 | 12416.08 | 14811.78 | 12879.81
188 | 20.8.C.i.p | 2000 | Providing and laying of Reinforced/ Pre-stressed cement concrete in solid slab super-structure as per drawing and Technical Specification, RCC Grade M 30, Height upto 5 m | cum | 18855.72 | 16396.28 | 18459.85 | 16052.04 | 17134.18 | 14899.29 | 17774.14 | 15455.77
189 | 20.8.C.i.q | 2000 | Providing and laying of Reinforced/ Pre-stressed cement concrete in solid slab super-structure as per drawing and Technical Specification, RCC Grade M 30, Height above 5 m to 10 m | cum | 19641.37 | 17079.45 | 19229.01 | 16720.88 | 17848.11 | 15520.1 | 18514.73 | 16099.77
190 | 20.8.C.i.r | 2000 | Providing and laying of Reinforced/ Pre-stressed cement concrete in solid slab super-structure as per drawing and Technical Specification, RCC Grade M 30, Height above 10 m | cum | 20427.03 | 17762.63 | 19998.17 | 17389.71 | 18562.03 | 16140.9 | 19255.31 | 16743.75
191 | 20.8.C.ii.p | 2000 | Providing and laying of Reinforced/ Pre-stressed cement concrete in T-beam and slab super-structure as per drawing and Technical Specification, RCC Grade M 30, Height upto 5 m | cum | 19641.37 | 17079.45 | 19229.01 | 16720.88 | 17848.11 | 15520.1 | 18514.73 | 16099.77
192 | 20.8.C.ii.q | 2000 | Providing and laying of Reinforced/ Pre-stressed cement concrete in T-beam and slab super-structure as per drawing and Technical Specification, RCC Grade M 30, Height above 5 m to 10 m | cum | 20427.03 | 17762.63 | 19998.17 | 17389.71 | 18562.03 | 16140.9 | 19255.31 | 16743.75
193 | 20.8.C.ii.r | 2000 | Providing and laying of Reinforced/ Pre-stressed cement concrete in T-beam and slab super-structure as per drawing and Technical Specification, RCC Grade M 30, Height above 10 m | cum | 21212.68 | 18445.81 | 20767.33 | 18058.55 | 19275.96 | 16761.7 | 19995.9 | 17387.74
194 | 20.8.D | 2000 | Providing and laying of Reinforced/ Pre-stressed cement concrete in super-structure as per drawing and Technical Specification, RCC/PSC Grade M 35 | cum | 16014.63 | 13925.77 | 15652.91 | 13611.23 | 14507.63 | 12615.33 | 15060.32 | 13095.93
195 | 20.8.D.i.p | 2000 | Providing and laying of Reinforced/ Pre-stressed cement concrete in solid slab super-structure as per drawing and Technical Specification, RCC/PSC Grade M 35, Height upto 5 m | cum | 18897.26 | 16432.4 | 18470.43 | 16061.24 | 17119.01 | 14886.1 | 17771.18 | 15453.2
196 | 20.8.D.i.q | 2000 | Providing and laying of Reinforced/ Pre-stressed cement concrete in solid slab super-structure as per drawing and Technical Specification, RCC/PSC Grade M 35, Height above 5 m to 10 m | cum | 19697.99 | 17128.69 | 19253.07 | 16741.8 | 17844.39 | 15516.86 | 18524.2 | 16108
197 | 20.8.D.i.r | 2000 | Providing and laying of Reinforced/ Pre-stressed cement concrete in solid slab super-structure as per drawing and Technical Specification, RCC/PSC Grade M 35, Height above 10 m | cum | 20498.73 | 17824.98 | 20035.72 | 17422.37 | 18569.77 | 16147.63 | 19277.21 | 16762.79
198 | 20.8.D.ii.p | 2000 | Providing and laying of Reinforced/ Pre-stressed cement concrete in T-beam and slab super-structure as per drawing and Technical Specification, RCC/PSC Grade M 35, Height upto 5 m | cum | 19697.99 | 17128.69 | 19253.07 | 16741.8 | 17844.39 | 15516.86 | 18524.2 | 16108
199 | 20.8.E.i.p | 2000 | Providing and laying of Reinforced/ Pre-stressed cement concrete in sollid slab super-structure as per drawing and Technical Specification, PSC Grade M-40, Height upto 5 m | cum | 19570.1 | 17017.48 | 19141.4 | 16644.7 | 17749.96 | 15434.75 | 18428.56 | 16024.83
200 | 20.8.E | 2000 | Providing and laying of Reinforced/ Pre-stressed cement concrete in super-structure as per drawing and Technical Specification, PSC Grade M-40 | cum | 16308.42 | 14181.23 | 15951.17 | 13870.58 | 14791.64 | 12862.3 | 15357.13 | 13354.03
201 | "20.10" | no number | Providing and laying of PCC M 15 Grade leveling course below approach slab complete as per drawing and Technical specification | cum | 12922.18 | 11236.68 | 12644.81 | 10995.49 | 11759.31 | 10225.49 | 12124.16 | 10542.75
202 | 20.11 | 2014 | Providing and laying of Reinforced cement concrete approach slab including reinforcement and formwork complete as per drawing and Technical specification | cum | 20540.43 | 17861.24 | 21440.18 | 18643.63 | 20623.15 | 17933.17 | 21112.28 | 18358.5
203 | 22.1.A | 2200 | Providing , Fabricating , assembling and erecting structural steel components / elements including nut, bolt, gusset plate, including shop drawings, facilities for inspection & testing and trial assembling all complete as per specification., RS Joist, Heavy Zinc Coating | tonne | 149562.68 | 130054.5 | 170668.05 | 148407 | 176108.7 | 153138 | 176355.95 | 153353
204 | 22.1.A_a | 2200 | Providing , Fabricating , assembling and erecting structural steel components / elements including nut, bolt, gusset plate, including shop drawings, facilities for inspection & testing and trial assembling all complete as per specification., RS Joist, painting one shop coat with red oxide primer and two coats of synthetic enamel | tonne | 142352.93 | 123785.16 | 162432.9 | 141246 | 167607.9 | 145746 | 167855.15 | 145961
205 | 22.1.A.P | 2200 | Providing , Fabricating , assembling and erecting structural steel components / elements including nut, bolt, gusset plate, including shop drawings, facilities for inspection & testing and trial assembling all complete as per specification., RS Joist, Height upto 5 m | tonne | 149562.68 | 130054.5 | 170668.05 | 148407 | 176108.7 | 153138 | 176355.95 | 153353
206 | 22.1.A.R |  | Providing , Fabricating , assembling and erecting structural steel components / elements including nut, bolt, gusset plate, including shop drawings, facilities for inspection & testing and trial assembling all complete as per specification., RS Joist, Height above 10 m | tonne | 149562.68 | 130054.5 | 170668.05 | 148407 | 176108.7 | 153138 | 176355.95 | 153353
207 | 22.1.B | 2200 | Providing , Fabricating , assembling and erecting structural steel components / elements including nut, bolt, gusset plate, including shop drawings, facilities for inspection & testing and trial assembling all complete as per specification., Built up beam, Plate Girder etc. | tonne | 178536.93 | 155249.5 | 201867.55 | 175537 | 207204.7 | 180178 | 207239.2 | 180208
208 | 22.1.B_a | 2200 | Providing , Fabricating , assembling and erecting structural steel components / elements including nut, bolt, gusset plate, including shop drawings, facilities for inspection & testing and trial assembling all complete as per specification., Built up beam, Plate Girder etc. | tonne | 171327.18 | 148980.16 | 193632.4 | 168376 | 198703.9 | 172786 | 198738.4 | 172816
209 | 22.1.B.p | 2200 | Providing , Fabricating , assembling and erecting structural steel components / elements including nut, bolt, gusset plate, including shop drawings, facilities for inspection & testing and trial assembling all complete as per specification., Built up beam, Plate Girder etc., Height upto 5 m | tonne | 223171.16 | 194061.88 | 252334.44 | 219421.25 | 259005.88 | 225222.5 | 259049 | 225260
210 | 22.1.B.q | 2200 | Providing , Fabricating , assembling and erecting structural steel components / elements including nut, bolt, gusset plate, including shop drawings, facilities for inspection & testing and trial assembling all complete as per specification., Built up beam, Plate Girder etc., Height 5 m to 10 m | tonne | 232098 | 201824.35 | 262427.82 | 228198.1 | 269366.11 | 234231.4 | 269410.96 | 234270.4
211 | 22.1.B.r | 2200 | Providing , Fabricating , assembling and erecting structural steel components / elements including nut, bolt, gusset plate, including shop drawings, facilities for inspection & testing and trial assembling all complete as per specification., Built up beam, Plate Girder etc., Height above 10 m | tonne | 241024.85 | 209586.83 | 272521.19 | 236974.95 | 279726.35 | 243240.3 | 279772.92 | 243280.8
212 | 22.1.C | 2200 | Providing , Fabricating , assembling and erecting structural steel components / elements including nut, bolt, gusset plate, including shop drawings, facilities for inspection & testing and trial assembling all complete as per specification., Truss | tonne | 187995.68 | 163474.5 | 212804.05 | 185047 | 218578.2 | 190068 | 218796.7 | 190258
213 | 24.1.A.i | 2401 | Gabion Structure for Retaining Earth,Providing and laying Gabion structure for retaining earth with diaphragm including rolling, cutting, weaving, placing, laying sides and diaphragms with binding wire and filling boulders all complete as per drawing and technical specification Mesh wire- 10 Swg(0.0615 kg/m), Selvedge Wire 8 Swg ( 0.1057 kg/m), binding wire 12 Swg (0.0409 kg/m) Hexagonal mesh Type 100 mm X 120 mm,, Box size 3 X 1 X 1 m ( 6 sqm) | cum | 6044.12 | 5255.76 | 7287.66 | 6337.1 | 7208.94 | 6268.64 | 7240.57 | 6296.15
214 | 24.1.A.ii | 2401 | Gabion Structure for Retaining Earth, Providing and laying Gabion structure for retaining earth with diaphragm including rolling, cutting, weaving, placing, laying sides and diaphragms with binding wire and filling boulders all complete as per drawing and technical specification Mesh wire- 10 Swg(0.0615 kg/m), Selvedge Wire 8 Swg ( 0.1057 kg/m), binding wire 12 Swg (0.0409 kg/m) Hexagonal mesh Type 100 mm X 120 mm,, Box size 2 X 1 X 1 m ( 11 sqm) | cum | 6115.68 | 5317.98 | 7375.19 | 6413.21 | 7297.22 | 6345.41 | 7328.85 | 6372.91
215 | 24.1.A.iii | 2401 | Gabion Structure for Retaining Earth, Providing and laying Gabion structure for retaining earth with diaphragm including rolling, cutting, weaving, placing, laying sides and diaphragms with binding wire and filling boulders all complete as per drawing and technical specification Mesh wire- 10 Swg(0.0615 kg/m), Selvedge Wire 8 Swg ( 0.1057 kg/m), binding wire 12 Swg (0.0409 kg/m) Hexagonal mesh Type 100 mm X 120 mm,, Box size 1.5 X 1 X 1 m ( 9 sqm ) | cum | 6449.28 | 5608.07 | 7773.71 | 6759.75 | 7708.28 | 6702.85 | 7742.78 | 6732.85
216 | 24.1.A.iv | 2401 | Gabion Structure for Retaining Earth, Providing and laying Gabion structure for retaining earth with diaphragm including rolling, cutting, weaving, placing, laying sides and diaphragms with binding wire and filling boulders all complete as per drawing and technical specification Mesh wire- 10 Swg(0.0615 kg/m), Selvedge Wire 8 Swg ( 0.1057 kg/m), binding wire 12 Swg (0.0409 kg/m) Hexagonal mesh Type 100 mm X 120 mm,, Box size 1.0 X 1 X 1 m ( 6 sqm) | cum | 6466.08 | 5622.68 | 7794.94 | 6778.21 | 7728.32 | 6720.28 | 7762.82 | 6750.28
|  |  | Average of all size with hieght 1m | cum | 6268.79 | 5451.12 | 7557.875 | 6572.07 | 7485.69 | 6509.3 | 7518.755 | 6538.05
|  | with local stone | Gabion Structure for Retaining Earth,Providing and laying Gabion structure for retaining earth with diaphragm including rolling, cutting, weaving, placing, laying sides and diaphragms with binding wire and filling boulders all complete as per drawing and technical specification Mesh wire- 10 Swg(0.0615 kg/m), Selvedge Wire 8 Swg ( 0.1057 kg/m), binding wire 12 Swg (0.0409 kg/m) Hexagonal mesh Type 100 mm X 120 mm,, Box size 3 X 1 X 1 m ( 6 sqm) | cum |  |  | 6975.26 |  | 7075.06 | 6152.2261 | 7106.68 | 6179.7217
|  |  | Gabion Structure for Retaining Earth, Providing and laying Gabion structure for retaining earth with diaphragm including rolling, cutting, weaving, placing, laying sides and diaphragms with binding wire and filling boulders all complete as per drawing and technical specification Mesh wire- 10 Swg(0.0615 kg/m), Selvedge Wire 8 Swg ( 0.1057 kg/m), binding wire 12 Swg (0.0409 kg/m) Hexagonal mesh Type 100 mm X 120 mm,, Box size 2 X 1 X 1 m ( 11 sqm) | cum |  |  | 7062.79 |  | 7163.34 | 6228.9913 | 7194.96 | 6256.487
|  |  | Gabion Structure for Retaining Earth, Providing and laying Gabion structure for retaining earth with diaphragm including rolling, cutting, weaving, placing, laying sides and diaphragms with binding wire and filling boulders all complete as per drawing and technical specification Mesh wire- 10 Swg(0.0615 kg/m), Selvedge Wire 8 Swg ( 0.1057 kg/m), binding wire 12 Swg (0.0409 kg/m) Hexagonal mesh Type 100 mm X 120 mm,, Box size 1.5 X 1 X 1 m ( 9 sqm ) | cum |  |  | 7461.31 |  | 7574.39 | 6586.4261 | 7608.89 | 6616.4261
|  |  | Gabion Structure for Retaining Earth, Providing and laying Gabion structure for retaining earth with diaphragm including rolling, cutting, weaving, placing, laying sides and diaphragms with binding wire and filling boulders all complete as per drawing and technical specification Mesh wire- 10 Swg(0.0615 kg/m), Selvedge Wire 8 Swg ( 0.1057 kg/m), binding wire 12 Swg (0.0409 kg/m) Hexagonal mesh Type 100 mm X 120 mm,, Box size 1.0 X 1 X 1 m ( 6 sqm) | cum |  |  | 7482.53 |  | 7594.44 | 6603.8609 | 7628.94 | 6633.8609
|  |  | Average of all size with hieght 1m | cum |  |  |  |  | 7351.8075 | 6392.8761 | 7384.8675 | 6421.6239
217 | 24.1.A.v | 2401 | Gabion Structure for Retaining Earth, Providing and laying Gabion structure for retaining earth with diaphragm including rolling, cutting, weaving, placing, laying sides and diaphragms with binding wire and filling boulders all complete as per drawing and technical specification Mesh wire- 10 Swg(0.0615 kg/m), Selvedge Wire 8 Swg ( 0.1057 kg/m), binding wire 12 Swg (0.0409 kg/m) Hexagonal mesh Type 100 mm X 120 mm,, Box size 3.0 X 1 X 0 .75 m ( 13.5 sqm) | cum | 6348.88 | 5520.77 | 7656.24 | 6657.6 | 7586.78 | 6597.2 | 7620 | 6626.09
218 | 24.1.A.vi | 2401 | Gabion Structure for Retaining Earth, Providing and laying Gabion structure for retaining earth with diaphragm including rolling, cutting, weaving, placing, laying sides and diaphragms with binding wire and filling boulders all complete as per drawing and technical specification Mesh wire- 10 Swg(0.0615 kg/m), Selvedge Wire 8 Swg ( 0.1057 kg/m), binding wire 12 Swg (0.0409 kg/m) Hexagonal mesh Type 100 mm X 120 mm,, Box size 2.0 X 1 X 0 .75 m ( 9. 25 sqm) | cum | 6487.81 | 5641.57 | 7821.43 | 6801.24 | 7755.24 | 6743.69 | 7789.74 | 6773.69
219 | 24.1.A.viii | 2401 | Gabion Structure for Retaining Earth, Providing and laying Gabion structure for retaining earth with diaphragm including rolling, cutting, weaving, placing, laying sides and diaphragms with binding wire and filling boulders all complete as per drawing and technical specification Mesh wire- 10 Swg(0.0615 kg/m), Selvedge Wire 8 Swg ( 0.1057 kg/m), binding wire 12 Swg (0.0409 kg/m) Hexagonal mesh Type 100 mm X 120 mm,, Box size 3.0 X 1 X 0 .5 m ( 11 sqm) | cum | 6845.94 | 5952.99 | 8261.36 | 7183.79 | 8195.28 | 7126.33 | 8229.78 | 7156.33
220 | 24.1.A.vii | 2401 | Gabion Structure for Retaining Earth, Providing and laying Gabion structure for retaining earth with diaphragm including rolling, cutting, weaving, placing, laying sides and diaphragms with binding wire and filling boulders all complete as per drawing and technical specification Mesh wire- 10 Swg(0.0615 kg/m), Selvedge Wire 8 Swg ( 0.1057 kg/m), binding wire 12 Swg (0.0409 kg/m) Hexagonal mesh Type 100 mm X 120 mm,, Box size 1.0 X 1 X 0 .75 m ( 5 sqm m) | cum | 6714.25 | 5838.48 | 8098 | 7041.74 | 8035.04 | 6986.99 | 8069.54 | 7016.99
221 | 24.1.A.x | 2401 | Gabion Structure for Retaining Earth, Providing and laying Gabion structure for retaining earth with diaphragm including rolling, cutting, weaving, placing, laying sides and diaphragms with binding wire and filling boulders all complete as per drawing and technical specification Mesh wire- 10 Swg(0.0615 kg/m), Selvedge Wire 8 Swg ( 0.1057 kg/m), binding wire 12 Swg (0.0409 kg/m) Hexagonal mesh Type 100 mm X 120 mm,, Box size 1 X 1 X 0 .5 m (4 sqm) | cum | 7509.44 | 6529.95 | 9049.25 | 7868.91 | 9004.4 | 7829.91 | 9045.61 | 7865.75
222 | 24.1.A.ix | 2401 | Gabion Structure for Retaining Earth, Providing and laying Gabion structure for retaining earth with diaphragm including rolling, cutting, weaving, placing, laying sides and diaphragms with binding wire and filling boulders all complete as per drawing and technical specification Mesh wire- 10 Swg(0.0615 kg/m), Selvedge Wire 8 Swg ( 0.1057 kg/m), binding wire 12 Swg (0.0409 kg/m) Hexagonal mesh Type 100 mm X 120 mm,, Box size 2.0 X 1 X 0 .5 m ( 7.5 sqm m) | cum | 7067.13 | 6145.33 | 8522.79 | 7411.12 | 8467.21 | 7362.79 | 8504.58 | 7395.29
223 | 24.1.A.xii | 2401 | Gabion Structure for Retaining Earth,Providing and laying Gabion structure for retaining earth with diaphragm including rolling, cutting, weaving, placing, laying sides and diaphragms with binding wire and filling boulders all complete as per drawing and technical specification Mesh wire- 10 Swg(0.0615 kg/m), Selvedge Wire 8 Swg ( 0.1057 kg/m), binding wire 12 Swg (0.0409 kg/m) Hexagonal mesh Type 100 mm X 120 mm,, Box size 2 X 1 X 0 .3 m ( 6.1 sqm) | cum | 7943.44 | 6907.34 | 9598.46 | 8346.49 | 9544.75 | 8299.78 | 9582.13 | 8332.29
224 | 24.1.B.i | 2401 | Gabion Structure for Retaining Earth,Providing and laying Gabion structure for retaining earth with diaphragm including rolling, cutting, weaving, placing, laying sides and diaphragms with binding wire and filling boulders all complete as per drawing and technical specification Mesh wire- 10 Swg(0.0615 kg/m), Selvedge Wire 8 Swg ( /m), binding wire 12 Swg (0.0409 kg/m) Hexagonal mesh Type 80 mm X 100 mm,, Box size 3 X 1 X 1 m ( 16 sqm) | cum | 6446.24 | 5605.43 | 7771.16 | 6757.53 | 7703.37 | 6698.58 | 7737.87 | 6728.58
225 | 24.1.B.ii | 2401 | Gabion Structure for Retaining Earth, Providing and laying Gabion structure for retaining earth with diaphragm including rolling, cutting, weaving, placing, laying sides and diaphragms with binding wire and filling boulders all complete as per drawing and technical specification Mesh wire- 10 Swg(0.0615 kg/m), Selvedge Wire 8 Swg ( /m), binding wire 12 Swg (0.0409 kg/m) Hexagonal mesh Type 80 mm X 100 mm,, Box size 2 X 1 X 1 m ( 11 sqm) | cum | 6524.28 | 5673.29 | 7866.69 | 6840.6 | 7799.59 | 6782.25 | 7834.09 | 6812.25
226 | 24.1.B.iii | 2401 | Gabion Structure for Retaining Earth, Providing and laying Gabion structure for retaining earth with diaphragm including rolling, cutting, weaving, placing, laying sides and diaphragms with binding wire and filling boulders all complete as per drawing and technical specification Mesh wire- 10 Swg(0.0615 kg/m), Selvedge Wire 8 Swg ( /m), binding wire 12 Swg (0.0409 kg/m) Hexagonal mesh Type 80 mm X 100 mm,, Box size 1.5 X 1 X 1 m ( 9 sqm) | cum | 6742.02 | 5862.63 | 8132.44 | 7071.69 | 8068.83 | 7016.37 | 8103.33 | 7046.37
227 | 24.1.B.iv | 2401 | Gabion Structure for Retaining Earth, Providing and laying Gabion structure for retaining earth with diaphragm including rolling, cutting, weaving, placing, laying sides and diaphragms with binding wire and filling boulders all complete as per drawing and technical specification Mesh wire- 10 Swg(0.0615 kg/m), Selvedge Wire 8 Swg ( /m), binding wire 12 Swg (0.0409 kg/m) Hexagonal mesh Type 80 mm X 100 mm,, Box size 1 X 1 X 1 m (6 sqm) | cum | 6759.26 | 5877.62 | 8154.25 | 7090.65 | 8089.41 | 7034.27 | 8123.91 | 7064.27
228 | 24.1.B.v | 2401 | Gabion Structure for Retaining Earth, Providing and laying Gabion structure for retaining earth with diaphragm including rolling, cutting, weaving, placing, laying sides and diaphragms with binding wire and filling boulders all complete as per drawing and technical specification Mesh wire- 10 Swg(0.0615 kg/m), Selvedge Wire 8 Swg ( /m), binding wire 12 Swg (0.0409 kg/m) Hexagonal mesh Type 80 mm X 100 mm,, Box size 3.0 X 1 X 0 .75 m (13.5 sqm) | cum | 7286.93 | 6336.46 | 8761.03 | 7618.29 | 8729 | 7590.43 | 8775 | 7630.43
229 | 24.1.B.vi | 2401 | Gabion Structure for Retaining Earth,Providing and laying Gabion structure for retaining earth with diaphragm including rolling, cutting, weaving, placing, laying sides and diaphragms with binding wire and filling boulders all complete as per drawing and technical specification Mesh wire- 10 Swg(0.0615 kg/m), Selvedge Wire 8 Swg ( /m), binding wire 12 Swg (0.0409 kg/m) Hexagonal mesh Type 80 mm X 100 mm,, Box size 2.0 X 1 X 0 .75 m ( 9.25 sqm) | cum | 6788.6 | 5903.13 | 8190.05 | 7121.78 | 8125.69 | 7065.82 | 8160.19 | 7095.82
230 | 24.1.B.vii | 2401 | Gabion Structure for Retaining Earth, Providing and laying Gabion structure for retaining earth with diaphragm including rolling, cutting, weaving, placing, laying sides and diaphragms with binding wire and filling boulders all complete as per drawing and technical specification Mesh wire- 10 Swg(0.0615 kg/m), Selvedge Wire 8 Swg ( /m), binding wire 12 Swg (0.0409 kg/m) Hexagonal mesh Type 80 mm X 100 mm,, Box size 1.0 X 1 X 0 .75 m ( 5 sqm) | cum | 7178 | 6241.74 | 8657.25 | 7528.04 | 8605.16 | 7482.75 | 8642.53 | 7515.24
231 | 24.1.B.viii | 2401 | Gabion Structure for Retaining Earth, Providing and laying Gabion structure for retaining earth with diaphragm including rolling, cutting, weaving, placing, laying sides and diaphragms with binding wire and filling boulders all complete as per drawing and technical specification Mesh wire- 10 Swg(0.0615 kg/m), Selvedge Wire 8 Swg ( /m), binding wire 12 Swg (0.0409 kg/m) Hexagonal mesh Type 80 mm X 100 mm,, Box size 3.0 X 1 X 0 .5 m ( 11 sqm) | cum | 7343.6 | 6385.74 | 8862 | 7706.09 | 8807.33 | 7658.55 | 8844.71 | 7691.05
232 | 24.1.B.ix | 2401 | Gabion Structure for Retaining Earth, Providing and laying Gabion structure for retaining earth with diaphragm including rolling, cutting, weaving, placing, laying sides and diaphragms with binding wire and filling boulders all complete as per drawing and technical specification Mesh wire- 10 Swg(0.0615 kg/m), Selvedge Wire 8 Swg ( /m), binding wire 12 Swg (0.0409 kg/m) Hexagonal mesh Type 80 mm X 100 mm,, Box size 2.0 X 1 X 0 .5 m ( 7.5 sqm) | cum | 7442.38 | 6471.63 | 8982.36 | 7810.75 | 8929.68 | 7764.94 | 8967.05 | 7797.43
233 | 24.1.B.x | 2401 | Gabion Structure for Retaining Earth, Providing and laying Gabion structure for retaining earth with diaphragm including rolling, cutting, weaving, placing, laying sides and diaphragms with binding wire and filling boulders all complete as per drawing and technical specification Mesh wire- 10 Swg(0.0615 kg/m), Selvedge Wire 8 Swg ( /m), binding wire 12 Swg (0.0409 kg/m) Hexagonal mesh Type 80 mm X 100 mm,, Box size 1 X 1 X 0 .5 m ( 4 sqm) | cum | 7852.57 | 6828.32 | 9474.59 | 8238.77 | 9435.19 | 8204.51 | 9475.44 | 8239.51
234 | 24.2.A | 2402 | Providing mechanically woven double twisted crates / mattress including rolling, cutting and with lacing wire and binding wire as per specification. , Hexagonal mesh type 100 mm x 120 mm, mesh wire 3 mm, selvage wire 3.9 mm, lacing wire 2.4 mm | sqm | 265.65 | 231 | 313.95 | 273 | 381.8 | 332 | 377.2 | 328
235 | 24.2.B | 2402 | Providing mechanically woven double twisted crates / mattress including rolling, cutting and with lacing wire and binding wire as per specification. , Hexagonal mesh type 100 mm x 120 mm, mesh wire 2.7 mm, selvage wire 3.4 mm, lacing wire 2.2 mm | sqm | 265.65 | 231 | 313.95 | 273 | 313.95 | 273 | 310.5 | 270
236 | 24.2.D | 2402 | Providing mechanically woven double twisted crates / mattress including rolling, cutting and with lacing wire and binding wire as per specification. , Hexagonal mesh type 80 mm x 100 mm, mesh wire 2.7 mm, selvage wire 3.4 mm, lacing wire 2.2 mm | sqm | 265.65 | 231 | 313.95 | 273 | 313.95 | 273 | 310.5 | 270
237 | 24.2.E | 2402 | Providing mechanically woven double twisted crates / mattress including rolling, cutting and with lacing wire and binding wire as per specification. , Hexagonal mesh type 60 mm x 80 mm, mesh wire 2.7 mm, selvage wire 3.4 mm, lacing wire 2.2 mm | sqm | 322 | 280 | 322 | 280 | 322 | 280 | 322 | 280
238 | 24.2.F | 2402 | Providing mechanically woven double twisted crates / mattress including rolling, cutting and with lacing wire and binding wire as per specification. , Zinc + PVC coated Hexagonal mesh type 100 mm x 120 mm, mesh wire 2.7 mm/3.7 mm, selvage wire 3.4 mm/4.4 mm, lacing wire 2.2 mm/3.2 mm with Pac coating thickness nominal 0.5 mm ( minimum 0.38 mm) | sqm | 312.8 | 272 | 370.3 | 322 | 370.3 | 322 | 365.7 | 318
239 | 24.2.G | 2402 | Providing mechanically woven double twisted crates / mattress including rolling, cutting and with lacing wire and binding wire as per specification. , Zinc + PVC coated Hexagonal mesh type 80 mm x 100 mm, mesh wire 2.2 mm/3.2 mm, selvage wire 2.7 mm/3.7 mm, lacing wire 2.2 mm/3.2 mm with Pac coating thickness nominal 0.5 mm ( minimum 0.38 mm) | sqm | 312.8 | 272 | 370.3 | 322 | 370.3 | 322 | 365.7 | 318
| 24.2,24.3,24.4 | 2402 | Providing, assembling mechanically woven double twisted crates/mattress including rolling, cutting, with lacing and binding wire including stretching. Providing and filling stone boulder in gabion boxes/mattress including dressing, beding, bonding all complete as per drawing and technical specification. Heavy zinc coated hexagonal mech type 100mm/120mm, mesh wire 3mm, selvage wire 3.9mm, lacing wire 2.4mm. | cum | 5937.9 | 5163.39 | 7087.87 | 6163.37 | 6982.61 | 6071.83 | 6991.98 | 6079.98
240 | 24.5 | 2404 | Laying and fixing of Geo-Textile all complete as per specification., Providing and laying of a geotextile filter between pitching and embankment slopes as per Drawing and Technical Specifications. | sqm | 171.16 | 148.83 | 185.09 | 160.95 | 185.63 | 161.42 | 185.82 | 161.58
241 | 24.06 | 2404 | Laying and fixing of Geo-Textile all complete as per specification., Providing and laying and fixing of Geo-membrane all complete as per specification. | sqm | 171.16 | 148.83 | 185.09 | 160.95 | 185.63 | 161.42 | 185.82 | 161.58
242 | 24.21.A.I | 2421 | Providing and laying Plum concrete ( Boulder mixed concrete) including form work and 110mm dia PN6 HDPE pipe for Weep hole as per Drawing and Specifications, 60% M 15 concrete and 40% boulders/stones, using Mechanical Aids | cum | 10744.08 | 9342.68 | 11588.28 | 10076.77 | 11066.99 | 9623.47 | 11339.5 | 9860.43
243 | 24.21.A.II | 2421 | Providing and laying Plum concrete ( Boulder mixed concrete) including form work and 110mm dia PN6 HDPE pipe for Weep hole as per Drawing and Specifications, 60% M 15 concrete and 40% boulders/stones, Manual means | cum | 12268.73 | 10668.46 | 13326.19 | 11587.99 | 12982.21 | 11288.88 | 13320.46 | 11583.01
244 | 24.21.B.I | 2421 | Providing and laying Plum concrete ( Boulder mixed concrete) including form work and 110mm dia PN6 HDPE pipe for Weep hole as per Drawing and Specifications, 70% M 15 concrete and 30% boulders/stones, Using Mechanical Aids | cum | 11540.74 | 10035.43 | 12327.66 | 10719.7 | 11736.14 | 10205.34 | 12043.84 | 10472.9
245 | 24.21.B.II | 2421 | Providing and laying Plum concrete ( Boulder mixed concrete) including form work and 110mm dia PN6 HDPE pipe for Weep hole as per Drawing and Specifications, 70% M 15 concrete and 30% boulders/stones, Manual means | cum | 13227.04 | 11501.77 | 14294.51 | 12430.01 | 13757.87 | 11963.37 | 14134.19 | 12290.6
246 | 25.1.A | 2500 | Providing and laying Brick Masonry Work in Cement mortar in Foundation / structure complete excluding Pointing and Plastering, as per Drawing and Technical Specifications., Cement sand mortar (1:2) | cum | 17767.09 | 15449.64 | 17558.67 | 15268.41 | 17000.23 | 14782.81 | 17271.63 | 15018.81
247 | 25.1.A_a | 2500 | Providing and laying Brick Masonry Work in Cement mortar in Foundation / structure complete excluding Pointing and Plastering, as per Drawing and Technical Specifications., Cement sand mortar (1:2), Using Concrete Mixer | cum | 17249.59 | 14999.64 | 16958.37 | 14746.41 | 16365.43 | 14230.81 | 16626.48 | 14457.81
248 | 25.1.B | 2500 | Providing and laying Brick Masonry Work in Cement mortar in Foundation / structure complete excluding Pointing and Plastering, as per Drawing and Technical Specifications., Cement sand mortar (1:3) | cum | 17146 | 14909.57 | 17039.01 | 14816.53 | 16581.08 | 14418.33 | 16804.41 | 14612.53
249 | 25.1.B_a | 2500 | Providing and laying Brick Masonry Work in Cement mortar in Foundation / structure complete excluding Pointing and Plastering, as per Drawing and Technical Specifications., Cement sand mortar (1:3), Using Concrete Mixer | cum | 16690.26 | 14513.27 | 16496.84 | 14345.08 | 16000.1 | 13913.13 | 16210.32 | 14095.93
250 | 25.1.C | 2500 | Providing and laying Brick Masonry Work in Cement mortar in Foundation / structure complete excluding Pointing and Plastering, as per Drawing and Technical Specifications., Cement sand mortar (1:4) | cum | 16716.92 | 14536.45 | 16679.23 | 14503.68 | 16290.07 | 14165.28 | 16480.51 | 14330.88
251 | 25.1.C_a | 2500 | Providing and laying Brick Masonry Work in Cement mortar in Foundation / structure complete excluding Pointing and Plastering, as per Drawing and Technical Specifications., Cement sand mortar (1:4), Using Concrete Mixer | cum | 16261.18 | 14140.16 | 16137.06 | 14032.23 | 15709.09 | 13660.08 | 15886.42 | 13814.28
252 | 25.1.D | 2500 | Providing and laying Brick Masonry Work in Cement mortar in Foundation / structure complete excluding Pointing and Plastering, as per Drawing and Technical Specifications., Cement sand mortar (1:6) | cum | 16294.98 | 14169.55 | 16326.75 | 14197.17 | 16006.36 | 13918.57 | 16163.91 | 14055.57
253 | 25.1.D_a | 2500 | Providing and laying Brick Masonry Work in Cement mortar in Foundation / structure complete excluding Pointing and Plastering, as per Drawing and Technical Specifications., Cement sand mortar (1:6), Using Concrete Mixer | cum | 15839.23 | 13773.24 | 15784.59 | 13725.73 | 15425.38 | 13413.37 | 15569.82 | 13538.97
254 | 25.2.A | 2500 | Providing and laying Brick masonry work in superstructure/ sub-structure complete excluding pointing and plastering, as per drawing and Technical Specifications, Cement Mortar 1:2 (1 cement : 2 sand) | cum | 18003.3 | 15655.04 | 17890.96 | 15557.36 | 17410.14 | 15139.25 | 17644.63 | 15343.16
255 | 25.2.A_a | 2500 | Providing and laying Brick masonry work in superstructure/ sub-structure complete excluding pointing and plastering, as per drawing and Technical Specifications, Cement Mortar 1:2 (1 cement : 2 sand), Using Concrete Mixer | cum | 17521.68 | 15236.24 | 17318.78 | 15059.81 | 16797.42 | 14606.45 | 17018.29 | 14798.51
256 | 25.2.B | 2500 | Providing and laying Brick masonry work in superstructure/ sub-structure complete excluding pointing and plastering, as per drawing and Technical Specifications, Cement Mortar 1:3 (1 cement : 3 sand) | cum | 18614.3 | 16186.35 | 18597.35 | 16171.61 | 18150.33 | 15782.9 | 18396.91 | 15997.31
257 | 25.2.B_a | 2500 | Providing and laying Brick masonry work in superstructure/ sub-structure complete excluding pointing and plastering, as per drawing and Technical Specifications, Cement Mortar 1:3 (1 cement : 3 sand), Using Concrete Mixer | cum | 18132.68 | 15767.55 | 18025.17 | 15674.06 | 17537.61 | 15250.1 | 17770.56 | 15452.66
258 | 25.2.C | 2500 | Providing and laying Brick masonry work in superstructure/ sub-structure complete excluding pointing and plastering, as per drawing and Technical Specifications, Cement Mortar 1:4 (1 cement : 4 sand) | cum | 18163.76 | 15794.57 | 18219.58 | 15843.11 | 17844.77 | 15517.19 | 18056.81 | 15701.57
259 | 25.2.C_a | 2500 | Providing and laying Brick masonry work in superstructure/ sub-structure complete excluding pointing and plastering, as per drawing and Technical Specifications, Cement Mortar 1:4 (1 cement : 4 sand), Using Concrete Mixer | cum | 17682.14 | 15375.77 | 17647.4 | 15345.57 | 17232.05 | 14984.39 | 17430.46 | 15156.92
260 | 25.2.D | 2500 | Providing and laying Brick masonry work in superstructure/ sub-structure complete excluding pointing and plastering, as per drawing and Technical Specifications, Cement Mortar 1:6 (1 cement : 6 sand) | cum | 17720.72 | 15409.32 | 17849.48 | 15521.29 | 17546.88 | 15258.16 | 17724.38 | 15412.5
261 | 25.2.D_a | 2500 | Providing and laying Brick masonry work in superstructure/ sub-structure complete excluding pointing and plastering, as per drawing and Technical Specifications, Cement Mortar 1:6 (1 cement : 6 sand), Using Concrete Mixer | cum | 17239.1 | 14990.52 | 17277.3 | 15023.74 | 16934.16 | 14725.36 | 17098.04 | 14867.86
262 | 25.3 | 2500 | Providing, and applying Pointing with cement mortar (1:3 ) on brick work in structure as per Technical Specifications . | sqm | 265.4 | 230.78 | 296.13 | 257.5 | 303.67 | 264.06 | 309.93 | 269.5
263 | 25.4.A | 2500 | Providing and applying 12.5 mm thick Plaster with cement mortar on brick work structure as per Technical Specifications , Cement Mortar 1:2 (1 cement : 2 sand) | sqm | 4544.5 | 3951.74 | 4649.05 | 4042.65 | 4510.13 | 3921.85 | 4675.27 | 4065.45
264 | 25.4.A_a | 2500 | Providing and applying 12.5 mm thick Plaster with cement mortar on brick work structure as per Technical Specifications , Cement Mortar 1:2 (1 cement : 2 sand), Using Concrete Mixer | sqm | 4402.88 | 3828.59 | 4478.02 | 3893.93 | 4325.44 | 3761.25 | 4485.75 | 3900.65
265 | 25.4.C_a | 2500 | Providing and applying 12.5 mm thick Plaster with cement mortar on brick work structure as per Technical Specifications , Cement Mortar 1:4 (1 cement : 4 sand), Using Concrete Mixer | sqm | 3755.74 | 3265.86 | 3931.82 | 3418.97 | 3879.76 | 3373.7 | 3992 | 3471.3
266 | 25.4.C | 2500 | Providing and applying 12.5 mm thick Plaster with cement mortar on brick work structure as per Technical Specifications , Cement Mortar 1:4 (1 cement : 4 sand) | sqm | 3897.36 | 3389.01 | 4102.86 | 3567.7 | 4064.45 | 3534.3 | 4181.52 | 3636.1
267 | 25.4.B_a | 2500 | Providing and applying 12.5 mm thick Plaster with cement mortar on brick work structure as per Technical Specifications , Cement Mortar 1:3 (1 cement : 3 sand), Using Concrete Mixer | sqm | 3986.76 | 3466.75 | 4125.5 | 3587.39 | 4036.4 | 3509.91 | 4166.35 | 3622.91
268 | 25.4.B | 2500 | Providing and applying 12.5 mm thick Plaster with cement mortar on brick work structure as per Technical Specifications , Cement Mortar 1:3 (1 cement : 3 sand) | sqm | 4128.38 | 3589.9 | 4296.53 | 3736.11 | 4221.09 | 3670.51 | 4355.87 | 3787.71
269 | 26.3.A | 2602, 2603, 2607 | Random Rubble Masonry, Providing and laying of Stone Masonry Work in Cement Mortar 1:3 in Foundation complete as per Drawing and Technical Specifications. | cum | 11449.69 | 9956.25 | 12384.82 | 10769.41 | 12016.95 | 10449.52 | 12301.34 | 10696.82
270 | 26.3.A_a | 2602, 2603, 2607 | Random Rubble Masonry, Providing and laying of Stone Masonry Work in Cement Mortar 1:3 in Foundation complete as per Drawing and Technical Specifications., Using Concrete Mixer | cum | 10445.28 | 9082.85 | 11206.99 | 9745.21 | 10766.03 | 9361.77 | 11026.39 | 9588.17
271 | 26.3.B_a | 2602, 2603, 2607 | Random Rubble Masonry, Providing and laying of Stone Masonry Work in Cement Mortar 1:4 in Foundation complete as per Drawing and Technical Specifications., Using Concrete Mixer | cum | 9878.67 | 8590.15 | 10730.89 | 9331.21 | 10379.87 | 9025.97 | 10597.22 | 9214.97
272 | 26.3.B | 2602, 2603, 2607 | Random Rubble Masonry, Providing and laying of Stone Masonry Work in Cement Mortar 1:4 in Foundation complete as per Drawing and Technical Specifications. | cum | 10883.08 | 9463.55 | 11908.72 | 10355.41 | 11630.78 | 10113.72 | 11872.16 | 10323.62
|  | local stone | Random Rubble Masonry, Providing and laying of locally available Stone Masonry Work in Cement Mortar 1:4 in Foundation complete as per Drawing and Technical Specifications. | cum |  |  | 11582.11 | 10071.4 | 11490.8 | 9992 | 11732.19 | 10201.9043
273 | 26.3.C_a | 2602, 2603, 2607 | Random Rubble Masonry, Providing and laying of Stone Masonry Work in Cement Mortar 1:6 in Foundation complete as per Drawing and Technical Specifications., Using Concrete Mixer | cum | 9476.31 | 8240.27 | 10422.76 | 9063.27 | 10161.66 | 8836.23 | 10336 | 8987.83
274 | 26.3.C | 2602, 2603, 2607 | Random Rubble Masonry, Providing and laying of Stone Masonry Work in Cement Mortar 1:6 in Foundation complete as per Drawing and Technical Specifications. | cum | 10277.05 | 8936.57 | 11365.12 | 9882.71 | 11165.84 | 9709.43 | 11360.19 | 9878.43
275 | 26.7 | 2600 | Providing and pointing with cement mortar on masonry work in structure as per technical specifications,cement mortar 1:3 | sqm | 265.7239 | 231.06 | 286.6086 | 249.22 | 287.7241 | 250.19 | 295.2681 | 256.75
276 | 27.5.A | 2709 | Providing and Sealing of cracks/porous concrete by injection process through nipples/Grouting complete as per Technical Specification., Cement Grout | kg | 400.32 | 348.1 | 440.36 | 382.92 | 440.32 | 382.89 | 441.88 | 384.24
277 | 27.5.B | 2709 | Providing and Sealing of cracks/porous concrete by injection process through nipples/Grouting complete as per Technical Specification., Cement Mortar (1:1) Grouting | kg | 475.27 | 413.28 | 530.87 | 461.63 | 538.32 | 468.1 | 540.77 | 470.23
278 | 27.15 | 2700 | Providing and replacement of Damaged Concrete Railing as per Drawing, Technical Specifications and direction of the Engineer,. | meter | 632.19 | 549.73 | 665.51 | 578.7 | 677.39 | 589.03 | 677.47 | 589.1
279 | 27.16 | 2700 | Providing and replacement of Crash Barrier as per Drawing, Technical Specifications and instruction of the Engineer. | meter | 862.19 | 749.73 | 932.31 | 810.7 | 959.52 | 834.37 | 964.2 | 838.43
280 | 27.17 | 2700 | Providing and replacement of Damaged mild steel railing as per Drawing, Technical Specifications and direction of the Engineer. | meter | 590.91 | 513.83 | 628.86 | 546.83 | 642.85 | 559 | 644.19 | 560.17
281 | 27.18 | 2700 | Repair of Crash Barrier, Providing and repair of concrete crash barrier with cement concrete M-30 grade by cutting and trimming the damaged portion to a regular shape, cleaning the area to be repaired thoroughly, applying cement concert after erection of proper form work. | meter | 663.87 | 577.28 | 671.59 | 583.99 | 640.5 | 556.96 | 661.31 | 575.05
282 | 27.19 | 2700 | Providing and repair of RCC railing to bring it to the original shape as per Drawing, Technical Specifications and instruction of the Engineer., Repair of RCC Railing | meter | 374.29 | 325.47 | 412.36 | 358.57 | 409.75 | 356.3 | 417.46 | 363.01
283 | 27.20' | 2700 | Repair of Steel Railing, Providing and repair of steel railing to bring it to the original shape as per Drawing, Technical Specifications and direction of the Engineer. | meter | 296.22 | 257.58 | 347.59 | 302.25 | 352.95 | 306.91 | 354.87 | 308.58
284 | 27.21 | 2713 | Painting of Steel Bridge, Providing and painting steel bridge including removal of old paints by sand blasting cleaning and repairing of metal surfaces for the application of new paints as per specification and direction of the Engineer. | sqm | 1525.11 | 1326.18 | 1443.43 | 1255.16 | 1441.36 | 1253.36 | 1433.71 | 1246.7
285 | 29.1.A | 2902 | Maintenance,Carryout Routine ( regular maintenance) of Black top/ Gravel road in plain area ( Terai) as per Technical Specifications and direction of the Engineer, | Km - day | 278.07 | 241.8 | 321.89 | 279.9 | 338.45 | 294.3 | 343.97 | 299.1
286 | 29.1.B | 2902 | Maintenance, Carryout Routine ( regular maintenance) of Black top/ Gravel road in Hilly area as per Technical Specifications and direction of the Engineer, | Km - day | 412.62 | 358.8 | 477.96 | 415.62 | 503.49 | 437.82 | 511.7 | 444.96
287 | 29.4 | 2909 | Restoration of Rain Cuts. Providing and restoration of rain cuts in embankment slopes as per specification and direction of the Engineer. | cum | 765.33 | 665.5 | 886.65 | 771 | 934.38 | 812.5 | 949.61 | 825.75
288 | 29.10.i | 2903 | Maintenance of bituminous surface road with Emulsion, Providing required material and repair to pot holes including removal of failed material, trimming the sides to vertical , leveling the bottom, cleaning, filled with 75 mm Bituminous macadam applying bitumen /emulsion prime coat and tack coat as per Technical Specifications and direction of the Engineer. | cum | 18072.94 | 15715.6 | 21733.98 | 18899.11 | 20572.73 | 17889.33 | 20869.31 | 18147.23
289 | 29.11.A | 2903 | Filling pot holes and patch repair works with premix surfacing 20mm ,providing required material and repair the pot holes including removal of failed materials, trimmimg and finishing the surface applying tack coat on the sides and base of excavation, backfilling with hot bituminous materials and compaction as per technical specification and instruction of engineer. | sqm | 417.5153 | 363.06 | 517.0193 | 449.58 | 491.251 | 427.17 | 498.8679 | 433.8
290 | 29.12 | 2903 | Providing and filling crack using slow-curing bitumen emulsion and applying crusher run dust in case crack are wider than 3mm as per technical specification and instruction of the engineer. | meter | 11.466 | 9.97 | 13.642 | 11.86 | 14.139 | 12.29 | 14.4518 | 12.57
291 | 29.14.I | 2903 | Slurry Seal, Providing and laying slurry seal consisting of a mixture of fine aggregates, Portland cement filler, bituminous emulsion and water on a road surface including cleaning of surface, mixing of slurry seal in a suitable mobile plant, laying and compacting to provide even riding surface, 5 mm thickness | sqm | 311.69 | 271.03 | 357.19 | 310.6 | 364.39 | 316.86 | 371.31 | 322.88
292 | 29.14.II | 2903 | Slurry Seal, Providing and laying slurry seal consisting of a mixture of fine aggregates, Portland cement filler, bituminous emulsion and water on a road surface including cleaning of surface, mixing of slurry seal in a suitable mobile plant, laying and compacting to provide even riding surface, 3 mm thickness | sqm | 9093.58 | 7907.46 | 10507.16 | 9136.66 | 10728.08 | 9328.77 | 10938.21 | 9511.49
293 | 29.14.III |  | Slurry Seal, Providing and laying slurry seal consisting of a mixture of fine aggregates, Portland cement filler, bituminous emulsion and water on a road surface including cleaning of surface, mixing of slurry seal in a suitable mobile plant, laying and compacting to provide even riding surface, 1.5 mm thickness | sqm | 581.93 | 506.03 | 671.41 | 583.83 | 685.24 | 595.86 | 698.58 | 607.46
294 | 29.15 | 2903 | Fog Spray, Providing and applying low viscosity bitumen emulsion for sealing cracks less than 3 mm wide or incipient fretting or disintegration in an existing bituminous surfacing. | sqm | 75.55 | 65.7 | 88.2 | 76.7 | 90.38 | 78.59 | 92.44 | 80.38
295 | 29.15_a | 2903 | Fog Spray, Providing and applying low viscosity bitumen emulsion for sealing cracks less than 3 mm wide or incipient fretting or disintegration in an existing bituminous surfacing., In case it is decided by the engineer to blind the fog spray. | sqm | 92.51 | 80.44 | 106.95 | 93 | 109.43 | 95.16 | 111.73 | 97.16
296 |  |  | Supplying and applying Thermoplastic road marking paint including cleaning, watering, brooming etc all complete. (BS 3262 ) | m2 | 1968.0628 | 1711.36 | 1968.0628 | 1711.36 | 1968.0628 | 1711.36 | 1968.0628 | 1711.36
297 |  |  | providing and fixing cover of 500mm dia. (Heavy duty) with frame at requird level including dismentalling, concreting nut bolting etc. all complete as per drawing and specification.(2710 ) | no | 37199.2225 | 32347.15 | 37199.2225 | 32347.15 | 37199.2225 | 32347.15 | 37199.2225 | 32347.15
298 |  |  | providing and fixing cover of C.I. Grating size 450mm*375mm (Heavy duty) with frame at requird level including dismentalling, concreting nut bolting etc. all complete as per drawing and specification.(2710 ) | no | 2001.805 | 1740.7 | 2001.805 | 1740.7 | 2001.805 | 1740.7 | 2001.805 | 1740.7
299 |  |  | Raising of existing Manhole cover at requird level including dismentalling, concreting (M25/20) nut bolting etc. all complete as per drawing and specification. (Depth upto 300 mm),(202,2502,2000 ) | no | 4458.5447 | 3877 | 4458.5447 | 3877 | 4458.5447 | 3877 | 4458.5447 | 3877
300 |  |  | Raising of existing Manhole cover at requird level including dismentalling, concreting (M25/20) nut bolting etc. all complete as per drawing and specification. (Depth upto 150 mm),(202,2502,2000 ) | no | 2746.1001 | 2387.91 | 2746.1001 | 2387.91 | 2746.1001 | 2387.91 | 2746.1001 | 2387.91
301 |  |  | Tactile block for footpath, Providing and laying Tactile Matrix Slab (Single Color) with Compressive Strength M35 or Above. 40mm thickness dimension: 400mmx400mmx40mm all complete as per specification. | sqm | 2161.81 | 1879.83 | 2161.81 | 1879.83 | 2161.81 | 1879.83 | 2161.81 | 1879.83
302 |  |  | 150MM dia HDPE DWC Pipes | RM |  |  | 1231.14 | 1070.56 | 1363.49 | 1185.64 | 1364.87 | 1186.84
303 |  |  | 200MM dia HDPE DWC Pipes | RM |  |  | 1840.49 | 1600.43 | 2039.22 | 1773.23 | 2041.19 | 1774.95
304 |  |  | 250MM dia HDPE DWC Pipes | RM |  |  | 2334.84 | 2030.3 | 2587.29 | 2249.82 | 2589.86 | 2252.05
305 |  |  | 300MM dia HDPE DWC Pipes | RM |  |  | 3818.19 | 3320.17 | 4235.92 | 3683.41 | 4239.07 | 3686.15
306 |  |  | 400MM dia HDPE DWC Pipes | RM |  |  | 4933.39 | 4289.9 | 5472.37 | 4758.58 | 5476.71 | 4762.36
307 |  |  | 500MM dia HDPE DWC Pipes | RM |  |  | 5923.03 | 5150.46 | 6567.91 | 5711.23 | 6573.63 | 5716.2
308 |  |  | 600MM dia HDPE DWC Pipes | RM |  |  | 10001.03 | 8696.55 | 11101.35 | 9653.35 | 11107.79 | 9658.95
309 |  |  | 800MM dia HDPE DWC Pipes | RM |  |  | 14759.53 | 12834.37 | 17788 | 15467.83 | 17797.06 | 15475.7
310 |  |  | 1000MM dia HDPE DWC Pipes | RM |  |  | 20343.3 | 17689.83 | 26550.08 | 23087.03 | 26559.74 | 23095.43

## rate (roadway) (hidden)
Government of Nepal
Ministry of Physical Infrastructure and Transport
Department of Road
Central Reginal Road Directorate
Division Road Office Kathmandu 1, Minbhawan
Rate Analysis
Fiscal Year 2074-2075
S.N. | Particulars | Unit | manual rate | Machine Rate | 10% manual & 90% Machine | Quantity in % | Rate | Amount | Remarks
1 | Earth Work
a | Roadway excavation in all type of soil according to cross-sectional and volume sheet.
| Hard Rock | m3 | 9949.8 | 81.1 | 1067.97 | 5 | 5339.85
| Soft Rock | m3 | 2280.16 | 62.09 | 283.89 | 5 | 1419.45
| BMS | m3 | 829.15 | 39.51 | 118.47 | 20 | 2369.4
| Soft Soil | m3 | 621.86 | 32.74 | 91.65 | 70 | 6415.5
| Total |  |  |  |  | 100 | 15544.2
| Unit Rate NRs. | [5 empty] | 155.442
Government of Nepal
Ministry of Physical Infrastructure and Transport
Department of Road
Central Reginal Road Directorate
Division Road Office Kathmandu 1, Minbhawan
Rate Analysis
Fiscal Year 2074-2075
S.N. | Particulars | Unit | manual rate | Machine Rate | 10 % manual & 90% Machine | Quantity in % | Rate | Amount | Remarks
1 | Earth Work
a | Roadway excavation in Soft Soil/ Hard soil / Gravel / Boulder mixed soil according to cross-sectional and volume sheet.
| BMS | m3 | 829.15 | 39.51 | 118.47 | 10 | 1184.7
| Soft Soil | m3 | 621.86 | 32.74 | 91.65 | 90 | 8248.5
| Total |  |  |  |  | 100 | 9433.2
| Unit Rate NRs. | [5 empty] | 94.332

## manhole (hidden)
Government of Nepal
Ministry of Physical Infrastructure and Transport
Department of Road
Central Reginal Road Directorate
Road Division Kathmandu , Minbhawan
Rate Analysis
Fiscal Year 2074-2075
Road Division Kathmandu
Rate Analysis
Description of works: |  | Raising of existing Manhole cover at requird level including dismentalling, concreting (M25/20) nut bolting etc. all complete as per drawing and specification. (Depth upto 300 mm),(202,2502,2000 ) | [16 empty] | Unit
Spec. cl. No: 202,2502,2000 | [18 empty] | 1 no
Item no. | Description | Unit | Qty/No | Labour (A) |  |  |  | Material (B) | [8 empty] | Equipment ©
|  |  |  | Skilled (m/d) |  | Unskilled (m/d) |  | Brick (nos) |  | Cement (m.t.) |  | Sand (m3) |  | Aggregate (m3) |  | Others (nos) | Type | Nos | Amount
|  |  |  | Norms/m3 | Total | Norms/m3 | Total | Norms/m3 | Total | Norms/m3 | Total | Norms/m3 | Total | Norms/m3 | Total
2.15.b | Dismentalling of A.C. surface | m3 | 0.05225 | 0.01 | 0.0005225 | 2.42 | 0.12644 | [9 empty] | T. & P.@3% of A |  | 50.1866
2.08.03 | Dismentalling of concrete | m3 | 0.15675 | 0.05 | 0.0078375 | 3.25 | 0.50944
25.02.b | Brick masonry (1;3) | m3 | 0.1045 | 1.5 | 0.15675 | 3 | 0.3135 | 560 | 58.52 | 0.09 | 0.009405 | 0.25 | 0.026125
20.03.a.iv | PCC M25/20 | m3 | 0.10301 | 0.9 | 0.092706 | 9 | 0.92706 |  | 0 | 0.375 | 0.038628 | 0.45 | 0.046353 | 0.58 | 0.059744
| 16 mm dia. Nut Bolts | ls | 4 |  | 0 |  | 0 |  | 0 |  | 0 |  | 0 |  | 0 | 4
| Total quantity |  |  |  | 0.25782 |  | 1.8764 |  | 58.52 |  | 0.048033 |  | 0.072478 |  | 0.059744 | 4
| Rate |  |  |  | 1030 |  | 750 |  | 14.54 |  | 16500 |  | 3104.64 |  | 3104.64 | 25
| Amount |  |  |  | 265.5509 |  | 1407.3351 |  | 850.8808 |  | 792.5392 |  | 225.0188 |  | 185.4841 | 100 |  |  | 50.1866
|  | Sub total (A) |  |  | 1672.886 |  |  | Sub total (B) | [7 empty] | 2153.9228 | Sub total (C) |  | 50.1866
|  | Total amount (A+B+C) |  |  | 3876.9954 |  | Contractor's overhead expenses 15% = | [8 empty] | 581.5493 | Unit Rate = |  | 4458.5447
Description of works: |  | Raising of existing Manhole cover at requird level including dismentalling, concreting (M25/20) nut bolting etc. all complete as per drawing and specification. (Depth upto 150 mm),(202,2502,2000 ) | [16 empty] | Unit
Spec. cl. No: 202,2502,2000 | [18 empty] | 1 no
Item no. | Description | Unit | Qty/No | Labour (A) |  |  |  | Material (B) | [8 empty] | Equipment ©
|  |  |  | Skilled (m/d) |  | Unskilled (m/d) |  | Brick (nos) |  | Cement (m.t.) |  | Sand (m3) |  | Aggregate (m3) |  | Others (nos) | Type | Nos | Amount
|  |  |  | Norms/m3 | Total | Norms/m3 | Total | Norms/m3 | Total | Norms/m3 | Total | Norms/m3 | Total | Norms/m3 | Total
2.15.b | Dismentalling of A.C. surface | m3 | 0.0523 | 0.01 | 0.000523 | 2.42 | 0.12657 | [9 empty] | T. & P.@3% of A |  | 38.2941
2.08.03 | Dismentalling of concrete | m3 | 0.1568 | 0.05 | 0.00784 | 3.25 | 0.5096
25.02.b | Brick masonry (1;3) | m3 |  | 1.5 | 0 | 3 | 0 | 560 | 0 | 0.09 | 0 | 0.25 | 0
20.03.a.iv | PCC M25/20 | m3 | 0.103 | 0.9 | 0.0927 | 9 | 0.927 |  | 0 | 0.375 | 0.038625 | 0.45 | 0.04635 | 0.58 | 0.05974
| 16 mm dia. Nut Bolts | ls | 4 |  | 0 |  | 0 |  | 0 |  | 0 |  | 0 |  | 0 | 4
| Total quantity |  |  |  | 0.10106 |  | 1.5632 |  | 0 |  | 0.038625 |  | 0.04635 |  | 0.05974 | 4
| Rate |  |  |  | 1030 |  | 750 |  | 14.54 |  | 16500 |  | 3104.64 |  | 3104.64 | 25
| Amount |  |  |  | 104.0949 |  | 1172.3745 |  | 0 |  | 637.3125 |  | 143.9001 |  | 185.4712 | 100 |  |  | 44.76
|  | Sub total (A) |  |  | 1276.4694 |  |  | Sub total (B) | [7 empty] | 1066.6838 | Sub total (C) |  | 44.76
|  | Total amount (A+B+C) |  |  | 2387.9131 |  | Contractor's overhead expenses 15% = | [8 empty] | 358.187 | Unit Rate = |  | 2746.1001

## bistar (hidden)
ROAD DIVISION KATHMANDU
Minbhawan
Rate Analysis-2075/76
Fiscal Year 2075-2076
Item no. | 14.02 |  |  | Description:- |  | Providing and Laying of 100mm thick precast concrete block for drain in required shape and size including fixing in 1:3 cement sand mortar over the 10 cm sand base (1402), Precast concrete .M20/20
Unit | m2
Road Division Kathmandu
Rate Analysis
Item No. | Labour |  |  |  |  | Material |  |  |  |  | Equipment |  |  |  |  | Remarks
| Type | Unit | Qty | Rate | Amount | Type | Unit | Qty | Rate | Amount | Type | Unit | Qty | Rate | Amount
14.02 | Skilled | md | 0.2 | 960 | 192 | M20/20 concrete | m3 | 0.11 | 13568.85 | 1492.5735 | [5 empty] | Nominal size of block 40x40x10cm
| Unskilled | md | 0.6 | 700 | 420 | Cement | kg | 6.5 | 16.82 | 109.33
[5 empty] | 0 | Sand | m3 | 0.026 | 3104.64 | 80.7206
[5 empty] | 0 | Water | lit | 2 | 0.32 | 0.64
[5 empty] | 0 | Formwork | m2 | 0.64 | 659.72 | 422.2208
Total |  |  | Labour(A) | NRs. | 612 |  |  | Material(B) | NRs. | 2105.4849 |  |  | Equipment( C ) | NRs.
[6 empty] | Total(A+B+C) | NRs. | 2717.4849
[6 empty] | Overhead 15% | NRs. | 407.6227
[6 empty] | Total | NRs. | 3125.1077 |  |  |  |  | Per m2 | 3125.1077
Item no. | 14.01 |  |  | Description:- |  | Providing and Laying M15 Precast concrete Kerbs stone (35cmX20cm ) fixing with 1:3 cement sand mortar. (1400)
Unit | m
Item No. | Labour |  |  |  |  | Material |  |  |  |  | Equipment |  |  |  |  | Remarks
| Type | Unit | Qty | Rate | Amount | Type | Unit | Qty | Rate | Amount | Type | Unit | Qty | Rate | Amount
14.01 | Skilled | md | 0.1 | 960 | 96 | M015/20 concrete | m3 | 0.07 | 12520 | 876.4
| Unskilled | md | 0.5 | 700 | 350 | Cement | kg | 1.3 | 16.82 | 21.866
[5 empty] | 0 | Sand | m3 | 0.003 | 3104.64 | 9.3139
[5 empty] | 0 | Water | lit | 0.5 | 0.32 | 0.16
[5 empty] | 0 | Formwork | m2 | 1 | 659.72 | 659.72
Total |  |  | Labour(A) | NRs. | 446 |  |  | Material(B) | NRs. | 1567.4599 |  |  | Equipment( C ) | NRs.
[6 empty] | Total(A+B+C) | NRs. | 2013.4599
[6 empty] | Overhead 15% | NRs. | 302.019
[6 empty] | Total | NRs. | 2315.4789 |  |  |  |  | Per m | 2315.4789
Item no. | 14.01 |  |  | Description:- |  | Providing and Laying M25/20 precast concrete Edge block (20cmX9.5cm(avg.) ) fixing with 1:3 cement sand mortar. (1400)
Unit | m
Item No. | Labour |  |  |  |  | Material |  |  |  |  | Equipment |  |  |  |  | Remarks
| Type | Unit | Qty | Rate | Amount | Type | Unit | Qty | Rate | Amount | Type | Unit | Qty | Rate | Amount
14.01 | Skilled | md | 0.028929 | 960 | 27.7714 | M15/20 concrete | m3 | 0.02025 | 12520 | 253.53
| Unskilled | md | 0.14464 | 700 | 101.25 | Cement | kg | 0.37607 | 16.82 | 6.3255
[5 empty] | 0 | Sand | m3 | 0.00086786 | 3104.64 | 2.6944
[5 empty] | 0 | Water | lit | 0.14464 | 0.32 | 0.046286
[5 empty] | 0 | Formwork | m2 | 0.52 | 659.72 | 343.0544
Total |  |  | Labour(A) | NRs. | 129.0214 |  |  | Material(B) | NRs. | 605.6506 |  |  | Equipment( C ) | NRs.
[6 empty] | Total(A+B+C) | NRs. | 734.672
[6 empty] | Overhead 15% | NRs. | 110.2008
[6 empty] | Total | NRs. | 844.8728 |  |  |  |  | Per m | 844.8728
Item no. | 14.02 |  |  | Description:- |  | Providing and Laying of 60mm thick cement concrete(M15) intrlocking block (Grey colour) for footpath over 50 mm thick stone dust, all complete(1402)
Unit | m2
Item No. | Labour |  |  |  |  | Material |  |  |  |  | Equipment |  |  |  |  | Remarks
| Type | Unit | Qty | Rate | Amount | Type | Unit | Qty | Rate | Amount | Type | Unit | Qty | Rate | Amount
14.02 | Skilled | md | 0.2 | 960 | 192 | 60 mm Concrete block | m2 | 1 | 526.75 | 526.75
| Unskilled | md | 0.6 | 700 | 420
[6 empty] | stone dust | m3 | 0.055 | 1447.89 | 79.634
Total |  |  | Labour(A) | NRs. | 612 |  |  | Material(B) | NRs. | 606.384 |  |  | Equipment( C ) | NRs.
[6 empty] | Total(A+B+C) | NRs. | 1218.3839
[6 empty] | Overhead 15% | NRs. | 182.7576
[6 empty] | Total | NRs. | 1401.1415 |  |  |  |  | Per m2 | 1401.1415
Item no. | 14.02 |  |  | Description:- |  | Providing and Laying of 60mm thick cement concrete (M20/20) intrlocking block (Red colour) for footpath over 50 mm thick stone dust, all complete(1402)
Unit | m2
Item No. | Labour |  |  |  |  | Material |  |  |  |  | Equipment |  |  |  |  | Remarks
| Type | Unit | Qty | Rate | Amount | Type | Unit | Qty | Rate | Amount | Type | Unit | Qty | Rate | Amount
14.02 | Skilled | md | 0.2 | 960 | 192 | 60 mm Concrete block | m2 | 1 | 537.5 | 537.5
| Unskilled | md | 0.6 | 700 | 420 | stone dust | m3 | 0.055 | 1447.89 | 79.634
Total |  |  | Labour(A) | NRs. | 612 |  |  | Material(B) | NRs. | 617.134 |  |  | Equipment( C ) | NRs.
[6 empty] | Total(A+B+C) | NRs. | 1229.1339
[6 empty] | Overhead 15% | NRs. | 184.3701
[6 empty] | Total | NRs. | 1413.504 |  |  |  |  | Per m2 | 1413.504
Item no. | 14.02 |  |  | Description:- |  | Providing and Laying concrete or natural stone footpath on 12mm thick 1:3 cement sand mortar over the prepared base. (1402) (a) 50mm thick Precast or cast in situ concrete.
Unit | m2
Item No. | Labour |  |  |  |  | Material |  |  |  |  | Equipment |  |  |  |  | Remarks
| Type | Unit | Qty | Rate | Amount | Type | Unit | Qty | Rate | Amount | Type | Unit | Qty | Rate | Amount
14.02 | Skilled | md | 0.2 | 960 | 192 | M20/20 concrete | m3 | 0.055 | 13568.85 | 746.2867 | [5 empty] | Nominal size of block 60x60x5cm
| Unskilled | md | 0.6 | 700 | 420 | Cement | kg | 6.5 | 16.82 | 109.33
[6 empty] | Sand | m3 | 0.013 | 3104.64 | 40.3603 |  |  |  | 0
[6 empty] | Water | lit | 2 | 0.32 | 0.64
Total |  |  | Labour(A) | NRs. | 612 |  |  | Material(B) | NRs. | 896.6171 |  |  | Equipment( C ) | NRs. | 0
[6 empty] | Total(A+B+C) | NRs. | 1508.6171
[6 empty] | Overhead 15% | NRs. | 226.2926
[6 empty] | Sub-Total | NRs. | 1734.9096 |  |  |  |  | Per m2 | 1734.9096
Item no. | 14.02 |  |  | Description:- |  | Providing and Laying concrete or Natural stone footpath on 12mm thick 1:3 cement sand mortar over the prepared base. (1402) (b) 25mm thick natural stone slab.
Unit | m2
Item No. | Labour |  |  |  |  | Material |  |  |  |  | Equipment |  |  |  |  | Remarks
| Type | Unit | Qty | Rate | Amount | Type | Unit | Qty | Rate | Amount | Type | Unit | Qty | Rate | Amount
14.02 | Skilled | md | 0.15 | 960 | 144 | Stone slab | m2 | 1.1 | 817 | 898.7
| Unskilled | md | 0.45 | 700 | 315 | Cement | kg | 6.5 | 16.82 | 109.33
[6 empty] | Sand | m3 | 0.013 | 3104.64 | 40.3603 |  |  |  | 0
[6 empty] | Water | lit | 2 | 0.32 | 0.64
Total |  |  | Labour(A) | NRs. | 459 |  |  | Material(B) | NRs. | 1049.0303 |  |  | Equipment( C ) | NRs. | 0
[6 empty] | Total(A+B+C) | NRs. | 1508.0303
[6 empty] | Overhead 15% | NRs. | 226.2045
[6 empty] | Total | NRs. | 1734.2349 |  |  |  |  | Per m2 | 1734.2349
Item no. | 14.03 |  |  | Description:- |  | Providing and Laying(a) bricks on edge over 60mm thick sand bed in footpath including excavation, sand bedding etc.complete. (1403)
Unit | m2
Item No. | Labour |  |  |  |  | Material |  |  |  |  | Equipment |  |  |  |  | Remarks
| Type | Unit | Qty | Rate | Amount | Type | Unit | Qty | Rate | Amount | Type | Unit | Qty | Rate | Amount
14.03 | Skilled | md | 0.1 | 960 | 96 | Bricks | no | 75 | 14.54 | 1090.5
| Unskilled | md | 0.2 | 700 | 140 | Sand | m3 | 0.07 | 3104.64 | 217.3248
0
Total |  |  | Labour(A) | NRs. | 236 |  |  | Material(B) | NRs. | 1307.8248 |  |  | Equipment( C ) | NRs. | 0
[6 empty] | Total(A+B+C) | NRs. | 1543.8248
[6 empty] | Overhead 15% | NRs. | 231.5737
[6 empty] | Sub-Total | NRs. | 1775.3985 |  |  |  |  | Per m2 | 1775.3985
Item no. | 14.03 |  |  | Description:- |  | Providing and Laying(b) Flat brick in footpath including excavation, sand bedding etc.complete. (1403)
Unit | m2
Item No. | Labour |  |  |  |  | Material |  |  |  |  | Equipment |  |  |  |  | Remarks
| Type | Unit | Qty | Rate | Amount | Type | Unit | Qty | Rate | Amount | Type | Unit | Qty | Rate | Amount
14.03 | Skilled | md | 0.05 | 960 | 48 | Bricks | no | 40 | 14.54 | 581.6
| Unskilled | md | 0.1 | 700 | 70 | Sand | m3 | 0.07 | 3104.64
Total |  |  | Labour(A) | NRs. | 118 |  |  | Material(B) | NRs. | 581.6 |  |  | Equipment( C ) | NRs. | 0
[6 empty] | Total(A+B+C) | NRs. | 699.6
[6 empty] | Overhead 15% | NRs. | 104.94
[6 empty] | Total | NRs. | 804.54 |  |  |  |  | Per m2 | 804.54
Item no. | 31.01 |  |  | Description:- |  | Providing, laying and fixing Railing on footpath including RCC and GI posts as per drawing, specification all complete. (1501 )
Unit | 7.5 m
Item No. | Labour |  |  |  |  | Material |  |  |  |  | Equipment |  |  |  |  | Remarks
| Type | Unit | Qty | Rate | Amount | Type | Unit | Qty | Rate | Amount | Type | Unit | Qty | Rate | Amount
31.01 | Skilled | md | 2.09 | 960 | 2006.4 | GI Pipe,medium(40mm Dia) | m | 15 | 490 | 7350 | T &P @ 3% 0f labour &material cost for welding etc |  |  | 592.7518
| Unskilled | md | 2.09 | 700 | 1463 | GI Pipe,heavy(50mm Dia) | m | 2.4 | 670 | 1608
[6 empty] | RCC post M20/20 | m3 | 0.112 | 13568.85 | 1519.7112
[6 empty] | Reinforcement for post | Kg | 8.2202 | 88.94 | 731.1046
[6 empty] | 12 mm dia steel rod | Kg | 0.14 | 88.94 | 12.4516
[6 empty] | M 15/40 P.C.C | m3 | 0.242 | 12520 | 3029.84
[6 empty] | Footpath excavation | m3 | 0.274 | 648.9 | 177.7986
[6 empty] | Form work for post | m2 | 2.8 | 664.317 | 1860.0876
Total |  |  | Labour(A) | NRs. | 3469.4 |  |  | Material(B) | NRs. | 16288.9936 |  |  |  | 592.7518
[6 empty] | Total(A+B+C) | NRs. | 20351.1454
[6 empty] | Overhead 15% | NRs. | 3052.6718
[6 empty] | Total | NRs. | 23403.8172 |  |  |  | per m | 3120.509
Item no. | 31.01 |  |  | Description:- |  | Providing, laying and fixing of GI Railing on footpath including concreting at the foundation as per drawing, specification all complete. (1501 )
Unit | 2 m
Item No. | Labour |  |  |  |  | Material |  |  |  |  | Equipment |  |  |  |  | Remarks
| Type | Unit | Qty | Rate | Amount | Type | Unit | Qty | Rate | Amount | Type | Unit | Qty | Rate | Amount
31.01 | Skilled | md | 2.09 | 960 | 2006.4 | GI Pipe,medium(40mm Dia) | m | 4 | 490 | 1960
| Unskilled | md | 2.09 | 700 | 1463 | GI Pipe,heavy(50mm Dia) | m | 2.27 | 670 | 1520.9
[6 empty] | 12 mm dia steel rod | Kg | 0.28 | 88.94 | 24.9032
[6 empty] | Footpath excavation | m3 | 0.027 | 648.9 | 17.5203
[6 empty] | M 15/40 P.C.C | m3 | 0.02719 | 12520 | 340.4188
Total |  |  | Labour(A) | NRs. | 3469.4 |  |  | Material(B) | NRs. | 3863.7423
[6 empty] | Total(A+B+C) | NRs. | 7333.1423
[6 empty] | Overhead 15% | NRs. | 1099.9713
[6 empty] | Total | NRs. | 8433.1136 |  |  |  |  | Per m | 4216.5568
Item no. | 15.02 |  |  | Description:- |  | Supplying and applying Thermoplastic road marking paint including cleaning, watering, brooming etc all complete. (BS 3262 )
Unit | m2
Item No. | Labour |  |  |  |  | Material |  |  |  |  | Equipment |  |  |  |  | Remarks
| Type | Unit | Qty | Rate | Amount | Type | Unit | Qty | Rate | Amount | Type | Unit | Qty | Rate | Amount
15.02 | Skilled | md | 0.066 | 1030 | 67.98 | Thermoplastic paint | kg | 5 | 165 | 825 | Sprayer | Hr | 0.233 | 1004 | 233.932
| Unskilled | md | 0.166 | 750 | 124.5 | Glass bead | kg | 0.3 | 150 | 45 | compressor | Hr | 0.233 | 1459 | 339.947
[6 empty] | LP Gas | kg | 0.75 | 100 | 75
Total |  |  | Labour(A) | NRs. | 192.48 |  |  | Material(B) | NRs. | 945 |  |  |  |  | 573.879
[6 empty] | Total(A+B+C) | NRs. | 1711.359
[6 empty] | Overhead 15% | NRs. | 256.7038
[6 empty] | Total | NRs. | 1968.0628 |  |  |  |  | Per m2 | 1968.0628
Item no. | 27 |  |  | Description:- |  | providing and fixing cover of 500mm dia. (Heavy duty) with frame at requird level including dismentalling, concreting nut bolting etc. all complete as per drawing and specification.(2710 )
Unit | no
Item No. | Labour |  |  |  |  | Material |  |  |  |  | Equipment
| Type | Unit | Qty | Rate | Amount | Type | Unit | Qty | Rate | Amount | Type | Unit | Qty | Rate | Amount
27 | [5 empty] | CI manhole cover (heavy duty) 500mm dia. With frame | no | 1 | 31405 | 31405 | Add 3% for T & P |  |  | 942.15
Total |  |  | Labour(A) | NRs. |  |  |  | Material(B) | NRs. | 31405 |  |  |  | 942.15 | 0
[6 empty] | Total(A+B+C) | NRs. | 32347.15
[6 empty] | Overhead 15% | NRs. | 4852.0725
[6 empty] | Total | NRs. | 37199.2225 |  |  |  |  | Per no | 37199.2225
Item no. | 27 |  |  | Description:- |  | providing and fixing cover of C.I. Grating size 450mm*375mm (Heavy duty) with frame at requird level including dismentalling, concreting nut bolting etc. all complete as per drawing and specification.(2710 )
Unit | no
Item No. | Labour |  |  |  |  | Material |  |  |  |  | Equipment
| Type | Unit | Qty | Rate | Amount | Type | Unit | Qty | Rate | Amount | Type | Unit | Qty | Rate | Amount
27 | [5 empty] | C.I. Grating heavy duty including frame (size:450 mm*375 mm)(10 kg) | no | 1 | 1690 | 1690 | Add 3% for T & P |  |  | 50.7
Total |  |  | Labour(A) | NRs. |  |  |  | Material(B) | NRs. | 1690 |  |  |  | 50.7 | 0
[6 empty] | Total(A+B+C) | NRs. | 1740.7
[6 empty] | Overhead 15% | NRs. | 261.105
[6 empty] | Total | NRs. | 2001.805 |  |  |  |  | Per no | 2001.805
Item no. | 27 |  |  | Description:- |  | providing and fixing cover of Iron. Grid size 450mm*300mm (10kg) with frame at requird level including dismentalling, concreting nut bolting etc. all complete as per drawing and specification.(2710 )
Unit | no
Item No. | Labour |  |  |  |  | Material |  |  |  |  | Equipment
| Type | Unit | Qty | Rate | Amount | Type | Unit | Qty | Rate | Amount | Type | Unit | Qty | Rate | Amount
27 | [10 empty] | Add 3% for T & P |  |  | 72.9
[6 empty] | Iron grid (10kg) including frame (size:450 mm*300 mm) | no | 15 | 162 | 2430
Total |  |  | Labour(A) | NRs. |  |  |  | Material(B) | NRs. | 2430 |  |  |  | 72.9 | 0
[6 empty] | Total(A+B+C) | NRs. | 2502.9
[6 empty] | Overhead 15% | NRs. | 375.435
[6 empty] | Total | NRs. | 2878.335 |  |  |  |  | Per no | 2878.335

## Rate_Analysis
Shankharapur Municipality
Office of the Municipal Executive
Rate Analysis
Description of Work: |  | Providing and installation of project signboards with size of 1.8 x 1.2 m as per specification and instruction of engineer. | [17 empty] | 1 nos
Spec. cl. No: 110
Norms No. | Labour (A) |  |  |  |  | Material (B) |  |  |  |  | Equipment (C) |  |  |  |  | Formworks (D)
| Type | Unit | Quantity | Rate | Amount | Type | Unit | Quantity | Rate | Amount | Type | Unit | Quantity | Rate | Amount | Type | Unit | Quantity | Rate | Amount
1.3 | Skilled | day | 0.1 | 1245 | 124.5 | Project signboards with size of 1.8 x 1.2 m having details of contract in the format and wording as directed by the Engineer | nos | 1 | 15000 | 15000
| Unskilled | day | 0.5 | 935 | 467.5
Sub total of A = |  |  |  |  | 592 | Sub total of B = |  |  |  | 15000 | Sub total of C = |  |  |  | 0 | Sub total of D = |  |  |  | 0
Sub total of A +B + C = |  |  |  |  | 15592 | Sub total of A + B + C + D= |  |  |  | 15592 | Contractor's overhead expenses 15% = |  |  |  | 2338.8 | Norms Rate = |  |  |  | 17930.8
[16 empty] | Unit Rate = |  |  |  | 17930.8
Description of Work: |  | Engineer's Facilities: Establishment and maintenance of office and site camp etc, and providing furniture and other facilities as directed by the Engineer. | [17 empty] | PS
Spec. cl. No:
Norms No. | Labour (A) |  |  |  |  | Material (B) |  |  |  |  | Equipment (C) |  |  |  |  | Formworks (D)
| Type | Unit | Quantity | Rate | Amount | Type | Unit | Quantity | Rate | Amount | Type | Unit | Quantity | Rate | Amount | Type | Unit | Quantity | Rate | Amount
[6 empty] | Providing and installation of project signboards with size of 1.8 x 1.2 m as per specification and instruction of engineer. | nos | 0 | 15592 | 0
Sub total of A = |  |  |  |  | 0 | Sub total of B = |  |  |  | 0 | Sub total of C = |  |  |  | 0 | Sub total of D = |  |  |  | 0
Sub total of A +B + C = |  |  |  |  | 0 | Sub total of A + B + C + D= |  |  |  | 0 | Contractor's overhead expenses 15% = |  |  |  | 0 | Norms Rate = |  |  |  | 0
[16 empty] | Unit Rate = |  |  |  | 0
Description of Work: |  | Clearing and Grubbing Road Land ., Clearing and grubbing road land including uprooting rank vegetation, grass, bushes, shrubs, saplings and trees girth up to 300 mm, removal of stumps of trees cut earlier and disposal of unserviceable materials and stacking of serviceable Material to be used or auctioned, up to a lead of 30 meters including removal and disposal of top organic soil not exceeding 150 mm in thickness., By Mechanical Means, In area of light jungle (less than 15 number per 100 sqm ) | [17 empty] | 10000 sqm
Spec. cl. No: 201
Norms No. | Labour (A) |  |  |  |  | Material (B) |  |  |  |  | Equipment (C) |  |  |  |  | Formworks (D)
| Type | Unit | Quantity | Rate | Amount | Type | Unit | Quantity | Rate | Amount | Type | Unit | Quantity | Rate | Amount | Type | Unit | Quantity | Rate | Amount
2.1.I.ii.A | Unskilled | day | 6 | 935 | 5610 | [5 empty] | Dozer/Excavator | hour | 12 | 4188 | 50256
Sub total of A = |  |  |  |  | 5610 | Sub total of B = |  |  |  | 0 | Sub total of C = |  |  |  | 50256 | Sub total of D = |  |  |  | 0
Sub total of A +B + C = |  |  |  |  | 55866 | Sub total of A + B + C + D= |  |  |  | 55866 | Contractor's overhead expenses 15% = |  |  |  | 8379.9 | Norms Rate = |  |  |  | 64245.9
[16 empty] | Unit Rate = |  |  |  | 6.42
Description of Work: |  | Dismantling of existing structures like culverts, bridges, retaining walls and other structure comprising of masonry, cement concrete, wood work, steel work, including scaffolding wherever necessary, sorting the dismantled Material, disposal of unserviceable Material and stacking the serviceable Material with all lifts and lead of 1000 meters, Lime /Cement Concrete, By Mechanical Means, Cement Concrete Grade M-15 & M-20 | [17 empty] | 10 cum
Spec. cl. No: 202
Norms No. | Labour (A) |  |  |  |  | Material (B) |  |  |  |  | Equipment (C) |  |  |  |  | Formworks (D)
| Type | Unit | Quantity | Rate | Amount | Type | Unit | Quantity | Rate | Amount | Type | Unit | Quantity | Rate | Amount | Type | Unit | Quantity | Rate | Amount
2.4.i.II.A | Skilled | day | 1 | 1245 | 1245 | [5 empty] | Air Compressor | hour | 6 | 1190 | 7140
| Unskilled | day | 6 | 935 | 5610 | [5 empty] | Drilling Machine With Bit and Accessories | hour | 6 | 629 | 3774
[11 empty] | Tractor - Trolley | hour | 6 | 868 | 5208
Sub total of A = |  |  |  |  | 6855 | Sub total of B = |  |  |  | 0 | Sub total of C = |  |  |  | 16122 | Sub total of D = |  |  |  | 0
Sub total of A +B + C = |  |  |  |  | 22977 | Sub total of A + B + C + D= |  |  |  | 22977 | Contractor's overhead expenses 15% = |  |  |  | 3446.55 | Norms Rate = |  |  |  | 26423.55
[16 empty] | Unit Rate = |  |  |  | 2642.36
Description of Work: |  | Dismantling of existing structures like culverts, bridges, retaining walls and other structure comprising of masonry, cement concrete, wood work, steel work, including scaffolding wherever necessary, sorting the dismantled Material, disposal of unserviceable Material and stacking the serviceable Material with all lifts and lead of 1000 meters, Dismantling Brick / Tile work, In cement mortar | [17 empty] | 10 cum
Spec. cl. No: 202
Norms No. | Labour (A) |  |  |  |  | Material (B) |  |  |  |  | Equipment (C) |  |  |  |  | Formworks (D)
| Type | Unit | Quantity | Rate | Amount | Type | Unit | Quantity | Rate | Amount | Type | Unit | Quantity | Rate | Amount | Type | Unit | Quantity | Rate | Amount
2.4.ii.B | Skilled | day | 1 | 1245 | 1245 | [5 empty] | Tractor - Trolley | hour | 6 | 868 | 5208
| Unskilled | day | 10 | 935 | 9350
Sub total of A = |  |  |  |  | 10595 | Sub total of B = |  |  |  | 0 | Sub total of C = |  |  |  | 5208 | Sub total of D = |  |  |  | 0
Sub total of A +B + C = |  |  |  |  | 15803 | Sub total of A + B + C + D= |  |  |  | 15803 | Contractor's overhead expenses 15% = |  |  |  | 2370.45 | Norms Rate = |  |  |  | 18173.45
[16 empty] | Unit Rate = |  |  |  | 1817.35
Description of Work: |  | Dismantling of existing structures like culverts, bridges, retaining walls and other structure comprising of masonry, cement concrete, wood work, steel work, including scaffolding wherever necessary, sorting the dismantled Material, disposal of unserviceable Material and stacking the serviceable Material with all lifts and lead of 1000 meters, Dismantling Stone Masonry, Rubble stone masonry in cement mortar. | [17 empty] | 10 cum
Spec. cl. No: 202
Norms No. | Labour (A) |  |  |  |  | Material (B) |  |  |  |  | Equipment (C) |  |  |  |  | Formworks (D)
| Type | Unit | Quantity | Rate | Amount | Type | Unit | Quantity | Rate | Amount | Type | Unit | Quantity | Rate | Amount | Type | Unit | Quantity | Rate | Amount
2.4.iii.B | Skilled | day | 1 | 1245 | 1245 | [5 empty] | Tractor - Trolley | hour | 6 | 868 | 5208
| Unskilled | day | 10 | 935 | 9350
Sub total of A = |  |  |  |  | 10595 | Sub total of B = |  |  |  | 0 | Sub total of C = |  |  |  | 5208 | Sub total of D = |  |  |  | 0
Sub total of A +B + C = |  |  |  |  | 15803 | Sub total of A + B + C + D= |  |  |  | 15803 | Contractor's overhead expenses 15% = |  |  |  | 2370.45 | Norms Rate = |  |  |  | 18173.45
[16 empty] | Unit Rate = |  |  |  | 1817.35
Description of Work: |  | Providing, jointing and laying HDPE pipes with or without collar etc. complete in place as per Drawing and Technical Specifications., a) 110 mm/125 mm outer dia. | [17 empty] | 50 meter
Spec. cl. No: 701
Norms No. | Labour (A) |  |  |  |  | Material (B) |  |  |  |  | Equipment (C) |  |  |  |  | Formworks (D)
| Type | Unit | Quantity | Rate | Amount | Type | Unit | Quantity | Rate | Amount | Type | Unit | Quantity | Rate | Amount | Type | Unit | Quantity | Rate | Amount
7.1.A | Skilled | day | 3 | 1245 | 3735 | HDPE pipe 110 mm dia. | meter | 50 | 484 | 24200 | Generator | hour | 6 | 855 | 5130
| Unskilled | day | 3 | 935 | 2805 | [5 empty] | Screw Jack | hour | 6 | 53 | 318
[11 empty] | Electric Heating Plate | hour | 6 | 89 | 534
[11 empty] | other T&P |  |  |  | 196.2
Sub total of A = |  |  |  |  | 6540 | Sub total of B = |  |  |  | 24200 | Sub total of C = |  |  |  | 6178.2 | Sub total of D = |  |  |  | 0
Sub total of A +B + C = |  |  |  |  | 36918.2 | Sub total of A + B + C + D= |  |  |  | 36918.2 | Contractor's overhead expenses 15% = |  |  |  | 5537.73 | Norms Rate = |  |  |  | 42455.93
[16 empty] | Unit Rate = |  |  |  | 849.12
Description of Work: |  | Providing and Laying Reinforced cement concrete NP3 Flush jointed pipe for culverts including fixing with cement mortar 1:2 as per Drawing and Technical Specifications., 300 mm internal dia. | [17 empty] | 12.5 meter
Spec. cl. No: 701
Norms No. | Labour (A) |  |  |  |  | Material (B) |  |  |  |  | Equipment (C) |  |  |  |  | Formworks (D)
| Type | Unit | Quantity | Rate | Amount | Type | Unit | Quantity | Rate | Amount | Type | Unit | Quantity | Rate | Amount | Type | Unit | Quantity | Rate | Amount
7.2.A | Skilled | day | 1 | 1245 | 1245 | Sand | cum | 0.08 | 3104.64 | 248.3712 | Add 3 % of Labour cost for bellies, crow bars, chain pulley and other T&P |  |  |  | 177.6
| Unskilled | day | 5 | 935 | 4675 | Cement | tonne | 0.06 | 13031 | 781.86
[6 empty] | NP3 RCC Pipe 300 mm dia | meter | 12.5 | 3140 | 39250
Sub total of A = |  |  |  |  | 5920 | Sub total of B = |  |  |  | 40280.2312 | Sub total of C = |  |  |  | 177.6 | Sub total of D = |  |  |  | 0
Sub total of A +B + C = |  |  |  |  | 46377.8312 | Sub total of A + B + C + D= |  |  |  | 46377.8312 | Contractor's overhead expenses 15% = |  |  |  | 6956.6747 | Norms Rate = |  |  |  | 53334.5059
[16 empty] | Unit Rate = |  |  |  | 4266.76
Description of Work: |  | Providing and Laying Reinforced cement concrete NP3 Flush jointed pipe for culverts including fixing with cement mortar 1:2 as per Drawing and Technical Specifications., 450 mm internal dia. | [17 empty] | 12.5 meter
Spec. cl. No: 701
Norms No. | Labour (A) |  |  |  |  | Material (B) |  |  |  |  | Equipment (C) |  |  |  |  | Formworks (D)
| Type | Unit | Quantity | Rate | Amount | Type | Unit | Quantity | Rate | Amount | Type | Unit | Quantity | Rate | Amount | Type | Unit | Quantity | Rate | Amount
7.2.B | Skilled | day | 1 | 1245 | 1245 | Sand | cum | 0.09 | 3104.64 | 279.4176 | Add 3 % of Labour cost for bellies, crow bars, chain pulley and other T&P |  |  |  | 205.65
| Unskilled | day | 6 | 935 | 5610 | Cement | tonne | 0.07 | 13031 | 912.17
[6 empty] | NP3 RCC Pipe 450 mm dia | meter | 12.5 | 4500 | 56250
Sub total of A = |  |  |  |  | 6855 | Sub total of B = |  |  |  | 57441.5876 | Sub total of C = |  |  |  | 205.65 | Sub total of D = |  |  |  | 0
Sub total of A +B + C = |  |  |  |  | 64502.2376 | Sub total of A + B + C + D= |  |  |  | 64502.2376 | Contractor's overhead expenses 15% = |  |  |  | 9675.3356 | Norms Rate = |  |  |  | 74177.5732
[16 empty] | Unit Rate = |  |  |  | 5934.21
Description of Work: |  | Providing and Laying Reinforced cement concrete NP3 Flush jointed pipe for culverts including fixing with cement mortar 1:2 as per Drawing and Technical Specifications., 600 mm internal dia. | [17 empty] | 12.5 meter
Spec. cl. No: 701
Norms No. | Labour (A) |  |  |  |  | Material (B) |  |  |  |  | Equipment (C) |  |  |  |  | Formworks (D)
| Type | Unit | Quantity | Rate | Amount | Type | Unit | Quantity | Rate | Amount | Type | Unit | Quantity | Rate | Amount | Type | Unit | Quantity | Rate | Amount
7.2.C | Skilled | day | 1 | 1245 | 1245 | Sand | cum | 0.1 | 3104.64 | 310.464 | Add 3 % of Labour cost for bellies, crow bars, chain pulley and other T&P |  |  |  | 233.7
| Unskilled | day | 7 | 935 | 6545 | Cement | tonne | 0.08 | 13031 | 1042.48
[6 empty] | NP3 RCC Pipe 600 mm dia | meter | 12.5 | 6200 | 77500
Sub total of A = |  |  |  |  | 7790 | Sub total of B = |  |  |  | 78852.944 | Sub total of C = |  |  |  | 233.7 | Sub total of D = |  |  |  | 0
Sub total of A +B + C = |  |  |  |  | 86876.644 | Sub total of A + B + C + D= |  |  |  | 86876.644 | Contractor's overhead expenses 15% = |  |  |  | 13031.4966 | Norms Rate = |  |  |  | 99908.1406
[16 empty] | Unit Rate = |  |  |  | 7992.65
Description of Work: |  | Providing and Laying Reinforced cement concrete NP3 Flush jointed pipe for culverts including fixing with cement mortar 1:2 as per Drawing and Technical Specifications., 900 mm internal dia. | [17 empty] | 12.5 meter
Spec. cl. No: 701
Norms No. | Labour (A) |  |  |  |  | Material (B) |  |  |  |  | Equipment (C) |  |  |  |  | Formworks (D)
| Type | Unit | Quantity | Rate | Amount | Type | Unit | Quantity | Rate | Amount | Type | Unit | Quantity | Rate | Amount | Type | Unit | Quantity | Rate | Amount
7.2.D | Skilled | day | 1 | 1245 | 1245 | Sand | cum | 0.12 | 3104.64 | 372.5568 | Add 3 % of Labour cost for bellies, crow bars, chain pulley and other T&P |  |  |  | 261.75
| Unskilled | day | 8 | 935 | 7480 | Cement | tonne | 0.09 | 13031 | 1172.79
[6 empty] | NP3 RCC Pipe 900 mm dia | meter | 12.5 | 12172 | 152150
Sub total of A = |  |  |  |  | 8725 | Sub total of B = |  |  |  | 153695.3468 | Sub total of C = |  |  |  | 261.75 | Sub total of D = |  |  |  | 0
Sub total of A +B + C = |  |  |  |  | 162682.0968 | Sub total of A + B + C + D= |  |  |  | 162682.0968 | Contractor's overhead expenses 15% = |  |  |  | 24402.3145 | Norms Rate = |  |  |  | 187084.4113
[16 empty] | Unit Rate = |  |  |  | 14966.75
Description of Work: |  | Providing and Laying Reinforced cement concrete NP3 Flush jointed pipe for culverts including fixing with cement mortar 1:2 as per Drawing and Technical Specifications., 1000 mm internal dia. | [17 empty] | 12.5 meter
Spec. cl. No: 701
Norms No. | Labour (A) |  |  |  |  | Material (B) |  |  |  |  | Equipment (C) |  |  |  |  | Formworks (D)
| Type | Unit | Quantity | Rate | Amount | Type | Unit | Quantity | Rate | Amount | Type | Unit | Quantity | Rate | Amount | Type | Unit | Quantity | Rate | Amount
7.2.E | Skilled | day | 1.5 | 1245 | 1867.5 | Sand | cum | 0.14 | 3104.64 | 434.6496 | Add 3 % of Labour cost for bellies, crow bars, chain pulley and other T&P |  |  |  | 336.525
| Unskilled | day | 10 | 935 | 9350 | Cement | tonne | 0.1 | 13031 | 1303.1
[6 empty] | NP3 RCC Pipe 1000 mm dia | meter | 12.5 | 13525 | 169062.5
Sub total of A = |  |  |  |  | 11217.5 | Sub total of B = |  |  |  | 170800.2496 | Sub total of C = |  |  |  | 336.525 | Sub total of D = |  |  |  | 0
Sub total of A +B + C = |  |  |  |  | 182354.2746 | Sub total of A + B + C + D= |  |  |  | 182354.2746 | Contractor's overhead expenses 15% = |  |  |  | 27353.1412 | Norms Rate = |  |  |  | 209707.4158
[16 empty] | Unit Rate = |  |  |  | 16776.59
Description of Work: |  | Providing and Laying Reinforced cement concrete NP3 Flush jointed pipe for culverts including fixing with cement mortar 1:2 as per Drawing and Technical Specifications., 1200 mm internal dia. | [17 empty] | 12.5 meter
Spec. cl. No: 701
Norms No. | Labour (A) |  |  |  |  | Material (B) |  |  |  |  | Equipment (C) |  |  |  |  | Formworks (D)
| Type | Unit | Quantity | Rate | Amount | Type | Unit | Quantity | Rate | Amount | Type | Unit | Quantity | Rate | Amount | Type | Unit | Quantity | Rate | Amount
7.2.F | Skilled | day | 2 | 1245 | 2490 | Sand | cum | 0.18 | 3104.64 | 558.8352 | Add 3 % of Labour cost for bellies, crow bars, chain pulley and other T&P |  |  |  | 411.3
| Unskilled | day | 12 | 935 | 11220 | Cement | tonne | 0.14 | 13031 | 1824.34
[6 empty] | NP3 RCC Pipe 1200 mm dia | meter | 12.5 | 16100 | 201250
Sub total of A = |  |  |  |  | 13710 | Sub total of B = |  |  |  | 203633.1752 | Sub total of C = |  |  |  | 411.3 | Sub total of D = |  |  |  | 0
Sub total of A +B + C = |  |  |  |  | 217754.4752 | Sub total of A + B + C + D= |  |  |  | 217754.4752 | Contractor's overhead expenses 15% = |  |  |  | 32663.1713 | Norms Rate = |  |  |  | 250417.6465
[16 empty] | Unit Rate = |  |  |  | 20033.41
Description of Work: |  | Providing and Laying Reinforced cement concrete NP3 Collar jointed pipe for culverts including fixing collar with cement mortar 1:2 as per Drawing and Technical Specifications., 300 mm internal dia. | [17 empty] | 12.5 meter
Spec. cl. No: 701
Norms No. | Labour (A) |  |  |  |  | Material (B) |  |  |  |  | Equipment (C) |  |  |  |  | Formworks (D)
| Type | Unit | Quantity | Rate | Amount | Type | Unit | Quantity | Rate | Amount | Type | Unit | Quantity | Rate | Amount | Type | Unit | Quantity | Rate | Amount
7.3.A | Skilled | day | 1 | 1245 | 1245 | Sand | cum | 0.08 | 3104.64 | 248.3712 | Add 3 % of Labour cost for bellies, crow bars, chain pulley and other T&P |  |  |  | 177.6
| Unskilled | day | 5 | 935 | 4675 | Cement | tonne | 0.06 | 13031 | 781.86
[6 empty] | NP3 RCC Pipe 300 mm dia | meter | 12.5 | 3140 | 39250
[6 empty] | NP3 RCC Collar 300 mm dia | nos. | 4 | 783 | 3132
Sub total of A = |  |  |  |  | 5920 | Sub total of B = |  |  |  | 43412.2312 | Sub total of C = |  |  |  | 177.6 | Sub total of D = |  |  |  | 0
Sub total of A +B + C = |  |  |  |  | 49509.8312 | Sub total of A + B + C + D= |  |  |  | 49509.8312 | Contractor's overhead expenses 15% = |  |  |  | 7426.4747 | Norms Rate = |  |  |  | 56936.3059
[16 empty] | Unit Rate = |  |  |  | 4554.9
Description of Work: |  | Providing and Laying Reinforced cement concrete NP3 Collar jointed pipe for culverts including fixing collar with cement mortar 1:2 as per Drawing and Technical Specifications., 450 mm internal dia. | [17 empty] | 12.5 meter
Spec. cl. No: 701
Norms No. | Labour (A) |  |  |  |  | Material (B) |  |  |  |  | Equipment (C) |  |  |  |  | Formworks (D)
| Type | Unit | Quantity | Rate | Amount | Type | Unit | Quantity | Rate | Amount | Type | Unit | Quantity | Rate | Amount | Type | Unit | Quantity | Rate | Amount
7.3.B | Skilled | day | 1 | 1245 | 1245 | Sand | cum | 0.09 | 3104.64 | 279.4176 | Add 3 % of Labour cost for bellies, crow bars, chain pulley and other T&P |  |  |  | 205.65
| Unskilled | day | 6 | 935 | 5610 | Cement | tonne | 0.07 | 13031 | 912.17
[6 empty] | NP3 RCC Pipe 450 mm dia | meter | 12.5 | 4500 | 56250
[6 empty] | NP3 RCC Collar 450 mm dia | nos. | 4 | 1125 | 4500
Sub total of A = |  |  |  |  | 6855 | Sub total of B = |  |  |  | 61941.5876 | Sub total of C = |  |  |  | 205.65 | Sub total of D = |  |  |  | 0
Sub total of A +B + C = |  |  |  |  | 69002.2376 | Sub total of A + B + C + D= |  |  |  | 69002.2376 | Contractor's overhead expenses 15% = |  |  |  | 10350.3356 | Norms Rate = |  |  |  | 79352.5732
[16 empty] | Unit Rate = |  |  |  | 6348.21
Description of Work: |  | Providing and Laying Reinforced cement concrete NP3 Collar jointed pipe for culverts including fixing collar with cement mortar 1:2 as per Drawing and Technical Specifications., 600 mm internal dia. | [17 empty] | 12.5 meter
Spec. cl. No: 701
Norms No. | Labour (A) |  |  |  |  | Material (B) |  |  |  |  | Equipment (C) |  |  |  |  | Formworks (D)
| Type | Unit | Quantity | Rate | Amount | Type | Unit | Quantity | Rate | Amount | Type | Unit | Quantity | Rate | Amount | Type | Unit | Quantity | Rate | Amount
7.3.C | Skilled | day | 1 | 1245 | 1245 | Sand | cum | 0.1 | 3104.64 | 310.464 | Add 3 % of Labour cost for bellies, crow bars, chain pulley and other T&P |  |  |  | 233.7
| Unskilled | day | 7 | 935 | 6545 | Cement | tonne | 0.08 | 13031 | 1042.48
[6 empty] | NP3 RCC Pipe 600 mm dia | meter | 12.5 | 6200 | 77500
[6 empty] | NP3 RCC Collar 600 mm dia | nos. | 4 | 1150 | 4600
Sub total of A = |  |  |  |  | 7790 | Sub total of B = |  |  |  | 83452.944 | Sub total of C = |  |  |  | 233.7 | Sub total of D = |  |  |  | 0
Sub total of A +B + C = |  |  |  |  | 91476.644 | Sub total of A + B + C + D= |  |  |  | 91476.644 | Contractor's overhead expenses 15% = |  |  |  | 13721.4966 | Norms Rate = |  |  |  | 105198.1406
[16 empty] | Unit Rate = |  |  |  | 8415.85
Description of Work: |  | Providing and Laying Reinforced cement concrete NP3 Collar jointed pipe for culverts including fixing collar with cement mortar 1:2 as per Drawing and Technical Specifications., 900 mm internal dia. | [17 empty] | 12.5 meter
Spec. cl. No: 701
Norms No. | Labour (A) |  |  |  |  | Material (B) |  |  |  |  | Equipment (C) |  |  |  |  | Formworks (D)
| Type | Unit | Quantity | Rate | Amount | Type | Unit | Quantity | Rate | Amount | Type | Unit | Quantity | Rate | Amount | Type | Unit | Quantity | Rate | Amount
7.3.D | Skilled | day | 1 | 1245 | 1245 | Sand | cum | 0.12 | 3104.64 | 372.5568 | Add 3 % of Labour cost for bellies, crow bars, chain pulley and other T&P |  |  |  | 261.75
| Unskilled | day | 8 | 935 | 7480 | Cement | tonne | 0.09 | 13031 | 1172.79
[6 empty] | NP3 RCC Pipe 900 mm dia | meter | 12.5 | 12172 | 152150
[6 empty] | NP3 RCC Collar 900 mm dia | nos. | 4 | 3042 | 12168
Sub total of A = |  |  |  |  | 8725 | Sub total of B = |  |  |  | 165863.3468 | Sub total of C = |  |  |  | 261.75 | Sub total of D = |  |  |  | 0
Sub total of A +B + C = |  |  |  |  | 174850.0968 | Sub total of A + B + C + D= |  |  |  | 174850.0968 | Contractor's overhead expenses 15% = |  |  |  | 26227.5145 | Norms Rate = |  |  |  | 201077.6113
[16 empty] | Unit Rate = |  |  |  | 16086.21
Description of Work: |  | Providing and Laying Reinforced cement concrete NP3 Collar jointed pipe for culverts including fixing collar with cement mortar 1:2 as per Drawing and Technical Specifications., 1000 mm internal dia. | [17 empty] | 12.5 meter
Spec. cl. No: 701
Norms No. | Labour (A) |  |  |  |  | Material (B) |  |  |  |  | Equipment (C) |  |  |  |  | Formworks (D)
| Type | Unit | Quantity | Rate | Amount | Type | Unit | Quantity | Rate | Amount | Type | Unit | Quantity | Rate | Amount | Type | Unit | Quantity | Rate | Amount
7.3.E | Skilled | day | 1.5 | 1245 | 1867.5 | Sand | cum | 0.14 | 3104.64 | 434.6496 | Add 3 % of Labour cost for bellies, crow bars, chain pulley and other T&P |  |  |  | 336.525
| Unskilled | day | 10 | 935 | 9350 | Cement | tonne | 0.1 | 13031 | 1303.1
[6 empty] | NP3 RCC Pipe 1000 mm dia | meter | 12.5 | 13525 | 169062.5
[6 empty] | NP3 RCC Collar 1000 mm dia | nos. | 4 | 3382 | 13528
Sub total of A = |  |  |  |  | 11217.5 | Sub total of B = |  |  |  | 184328.2496 | Sub total of C = |  |  |  | 336.525 | Sub total of D = |  |  |  | 0
Sub total of A +B + C = |  |  |  |  | 195882.2746 | Sub total of A + B + C + D= |  |  |  | 195882.2746 | Contractor's overhead expenses 15% = |  |  |  | 29382.3412 | Norms Rate = |  |  |  | 225264.6158
[16 empty] | Unit Rate = |  |  |  | 18021.17
Description of Work: |  | Providing and Laying Reinforced cement concrete NP3 Collar jointed pipe for culverts including fixing collar with cement mortar 1:2 as per Drawing and Technical Specifications., 1200 mm internal dia. | [17 empty] | 12.5 meter
Spec. cl. No: 701
Norms No. | Labour (A) |  |  |  |  | Material (B) |  |  |  |  | Equipment (C) |  |  |  |  | Formworks (D)
| Type | Unit | Quantity | Rate | Amount | Type | Unit | Quantity | Rate | Amount | Type | Unit | Quantity | Rate | Amount | Type | Unit | Quantity | Rate | Amount
7.3.F | Skilled | day | 2 | 1245 | 2490 | Sand | cum | 0.18 | 3175.2 | 571.536 | Add 3 % of Labour cost for bellies, crow bars, chain pulley and other T&P |  |  |  | 411.3
| Unskilled | day | 12 | 935 | 11220 | Cement | tonne | 0.14 | 13031 | 1824.34
[6 empty] | NP3 RCC Pipe 1200 mm dia | meter | 12.5 | 16100 | 201250
[6 empty] | NP3 RCC Collar 1200 mm dia | nos. | 4 | 4024 | 16096
Sub total of A = |  |  |  |  | 13710 | Sub total of B = |  |  |  | 219741.876 | Sub total of C = |  |  |  | 411.3 | Sub total of D = |  |  |  | 0
Sub total of A +B + C = |  |  |  |  | 233863.176 | Sub total of A + B + C + D= |  |  |  | 233863.176 | Contractor's overhead expenses 15% = |  |  |  | 35079.4764 | Norms Rate = |  |  |  | 268942.6524
[16 empty] | Unit Rate = |  |  |  | 21515.41
Description of Work: |  | Earthwork Excavation in Cutting., Roadway Excavation in all types of Soil by Manual Means ., Roadway Excavation in all types of soil as per drawing and technical specification, including removal of stumps and other deleterious matter, with all lifts and lead as per Drawing and instruction of the Engineer. | [17 empty] | 12 cum
Spec. cl. No: 905
Norms No. | Labour (A) |  |  |  |  | Material (B) |  |  |  |  | Equipment (C) |  |  |  |  | Formworks (D)
| Type | Unit | Quantity | Rate | Amount | Type | Unit | Quantity | Rate | Amount | Type | Unit | Quantity | Rate | Amount | Type | Unit | Quantity | Rate | Amount
9.1.I.A | Skilled | day | 1 | 1245 | 1245 | [5 empty] | Doko , Thunse etc. |  |  |  | 261.75
| Unskilled | day | 8 | 935 | 7480
Sub total of A = |  |  |  |  | 8725 | Sub total of B = |  |  |  | 0 | Sub total of C = |  |  |  | 261.75 | Sub total of D = |  |  |  | 0
Sub total of A +B + C = |  |  |  |  | 8986.75 | Sub total of A + B + C + D= |  |  |  | 8986.75 | Contractor's overhead expenses 15% = |  |  |  | 1348.0125 | Norms Rate = |  |  |  | 10334.7625
[16 empty] | Unit Rate = |  |  |  | 861.23
Description of Work: |  | Earthwork Excavation in Cutting., Roadway Excavation in all types of Soil by Mechanical Means ., Road way Excavation in all types of soil as per Drawing and technical specifications including removal of stumps and other deleterious matter, all lifts and lead as per Drawing and instruction of the Engineer. | [17 empty] | 360 cum
Spec. cl. No: 905
Norms No. | Labour (A) |  |  |  |  | Material (B) |  |  |  |  | Equipment (C) |  |  |  |  | Formworks (D)
| Type | Unit | Quantity | Rate | Amount | Type | Unit | Quantity | Rate | Amount | Type | Unit | Quantity | Rate | Amount | Type | Unit | Quantity | Rate | Amount
9.1.I.B | Skilled | day | 1 | 1245 | 1245 | [5 empty] | Hydraulic Excavator | hour | 6 | 3102 | 18612
| Unskilled | day | 3 | 935 | 2805
Sub total of A = |  |  |  |  | 4050 | Sub total of B = |  |  |  | 0 | Sub total of C = |  |  |  | 18612 | Sub total of D = |  |  |  | 0
Sub total of A +B + C = |  |  |  |  | 22662 | Sub total of A + B + C + D= |  |  |  | 22662 | Contractor's overhead expenses 15% = |  |  |  | 3399.3 | Norms Rate = |  |  |  | 26061.3
[16 empty] | Unit Rate = |  |  |  | 72.39
Description of Work: |  | Earthwork Excavation in Cutting., Roadway Excavation in ordinary rock by Manual Means ., Roadway Excavation in ordinary rock as per Drawing and Technical specification, including all lift and lead as per Drawing and instruction of the Engineer. | [17 empty] | 60 cum
Spec. cl. No: 905
Norms No. | Labour (A) |  |  |  |  | Material (B) |  |  |  |  | Equipment (C) |  |  |  |  | Formworks (D)
| Type | Unit | Quantity | Rate | Amount | Type | Unit | Quantity | Rate | Amount | Type | Unit | Quantity | Rate | Amount | Type | Unit | Quantity | Rate | Amount
9.1.II.A | Skilled | day | 3 | 1245 | 3735 | [5 empty] | Doko , Thunse etc.t |  |  |  | 1514.55
| Unskilled | day | 50 | 935 | 46750
Sub total of A = |  |  |  |  | 50485 | Sub total of B = |  |  |  | 0 | Sub total of C = |  |  |  | 1514.55 | Sub total of D = |  |  |  | 0
Sub total of A +B + C = |  |  |  |  | 51999.55 | Sub total of A + B + C + D= |  |  |  | 51999.55 | Contractor's overhead expenses 15% = |  |  |  | 7799.9325 | Norms Rate = |  |  |  | 59799.4825
[16 empty] | Unit Rate = |  |  |  | 996.66
Description of Work: |  | Earthwork Excavation in Cutting., Roadway Excavation in ordinary rock by Mechanical Means ., Roadway Excavation in ordinary rock as per Drawing and Technical specification, including all lift and lead as per Drawing and instruction of the Engineer. | [17 empty] | 120 cum
Spec. cl. No: 905
Norms No. | Labour (A) |  |  |  |  | Material (B) |  |  |  |  | Equipment (C) |  |  |  |  | Formworks (D)
| Type | Unit | Quantity | Rate | Amount | Type | Unit | Quantity | Rate | Amount | Type | Unit | Quantity | Rate | Amount | Type | Unit | Quantity | Rate | Amount
9.1.II.B | Skilled | day | 1 | 1245 | 1245 | [5 empty] | Hydraulic Excavator | hour | 6 | 3102 | 18612
| Unskilled | day | 3 | 935 | 2805
Sub total of A = |  |  |  |  | 4050 | Sub total of B = |  |  |  | 0 | Sub total of C = |  |  |  | 18612 | Sub total of D = |  |  |  | 0
Sub total of A +B + C = |  |  |  |  | 22662 | Sub total of A + B + C + D= |  |  |  | 22662 | Contractor's overhead expenses 15% = |  |  |  | 3399.3 | Norms Rate = |  |  |  | 26061.3
[16 empty] | Unit Rate = |  |  |  | 217.18
Description of Work: |  | Earthwork Excavation in Cutting., Roadway Excavation in Hard Rock, mechanical Drilling, Roadway Excavation in hard rock with mechanical drilling, including blasting and breaking, and disposal of cut road within all lifts and leads as per Drawing and instruction of the Engineer. | [17 empty] | 90 cum
Spec. cl. No: 905
Norms No. | Labour (A) |  |  |  |  | Material (B) |  |  |  |  | Equipment (C) |  |  |  |  | Formworks (D)
| Type | Unit | Quantity | Rate | Amount | Type | Unit | Quantity | Rate | Amount | Type | Unit | Quantity | Rate | Amount | Type | Unit | Quantity | Rate | Amount
9.1.III.A | Skilled | day | 1 | 1245 | 1245 | Gelatin | kg | 32 | 0 | 0 | Dozer | hour | 6 | 4188 | 25128
| Unskilled | day | 20 | 935 | 18700 | Electric Detonator | nos. | 126 | 0 | 0 | Jack Hammer/Rock Drill | hour | 30 | 242 | 7260
| Driller | day | 3 | 825 | 2475 | Fuse Wire | meter | 180 | 22 | 3960 | Air Compressor | hour | 12 | 1190 | 14280
| Blaster | day | 1 | 825 | 825 | Credit for excavated rock for use @ 50 per cent of excavated ( if available rock is used, quantity = -45) | cum | -45 | 2575.44 | -115894.8
Sub total of A = |  |  |  |  | 23245 | Sub total of B = |  |  |  | -111934.8 | Sub total of C = |  |  |  | 46668 | Sub total of D = |  |  |  | 0
Sub total of A +B + C = |  |  |  |  | -42021.8 | Sub total of A + B + C + D= |  |  |  | -42021.8 | Contractor's overhead expenses 15% = |  |  |  | -6303.27 | Norms Rate = |  |  |  | -48325.07
[16 empty] | Unit Rate = |  |  |  | -536.95
Description of Work: |  | Earthwork Excavation in Cutting., Excavation in Hard Rock, manual Drilling, Roadway excavation in hard rock with manual drilling, blasting, breaking, lifts and leads all complete as per Drawing and instruction of the Engineer. | [17 empty] | 90 cum
Spec. cl. No: 905
Norms No. | Labour (A) |  |  |  |  | Material (B) |  |  |  |  | Equipment (C) |  |  |  |  | Formworks (D)
| Type | Unit | Quantity | Rate | Amount | Type | Unit | Quantity | Rate | Amount | Type | Unit | Quantity | Rate | Amount | Type | Unit | Quantity | Rate | Amount
9.1.III.B | Skilled | day | 3 | 1245 | 3735 | Gelatin | kg | 32 | 0 | 0 | Crow bar and other T & P |  |  |  | 4344.3
| Unskilled | day | 150 | 935 | 140250 | Electric Detonator | nos. | 126 | 0 | 0
| Blaster | day | 1 | 825 | 825 | Fuse Wire | meter | 180 | 0 | 0
[6 empty] | Credit for excavated rock for use @ 50 per cent of excavated ( if available rock is used, quantity = -45) | cum | 0 | 2575.44 | 0
Sub total of A = |  |  |  |  | 144810 | Sub total of B = |  |  |  | 0 | Sub total of C = |  |  |  | 4344.3 | Sub total of D = |  |  |  | 0
Sub total of A +B + C = |  |  |  |  | 149154.3 | Sub total of A + B + C + D= |  |  |  | 149154.3 | Contractor's overhead expenses 15% = |  |  |  | 22373.145 | Norms Rate = |  |  |  | 171527.445
[16 empty] | Unit Rate = |  |  |  | 1905.86
Description of Work: |  | Excavation for Structures Foundation, Earth work in excavation of foundation of structures, including construction of shoring and bracing, removal of stumps and other deleterious matter and backfilling with approved Material as per Drawing and Technical Specifications., Ordinary soil by Manual Means, Depth upto 3 m | [17 empty] | 10 cum
Spec. cl. No: 907
Norms No. | Labour (A) |  |  |  |  | Material (B) |  |  |  |  | Equipment (C) |  |  |  |  | Formworks (D)
| Type | Unit | Quantity | Rate | Amount | Type | Unit | Quantity | Rate | Amount | Type | Unit | Quantity | Rate | Amount | Type | Unit | Quantity | Rate | Amount
9.4.I.A.i | Skilled | day | 1 | 1245 | 1245
| Unskilled | day | 8 | 935 | 7480
Sub total of A = |  |  |  |  | 8725 | Sub total of B = |  |  |  | 0 | Sub total of C = |  |  |  | 0 | Sub total of D = |  |  |  | 0
Sub total of A +B + C = |  |  |  |  | 8725 | Sub total of A + B + C + D= |  |  |  | 8725 | Contractor's overhead expenses 15% = |  |  |  | 1308.75 | Norms Rate = |  |  |  | 10033.75
[16 empty] | Unit Rate = |  |  |  | 1003.38
Description of Work: |  | Excavation for Structures Foundation, Earth work in excavation of foundation of structures, including construction of shoring and bracing, removal of stumps and other deleterious matter and backfilling with approved Material as per Drawing and Technical Specifications., Ordinary soil by Mechanical Means, Depth upto 3 m | [17 empty] | 240 cum
Spec. cl. No: 907
Norms No. | Labour (A) |  |  |  |  | Material (B) |  |  |  |  | Equipment (C) |  |  |  |  | Formworks (D)
| Type | Unit | Quantity | Rate | Amount | Type | Unit | Quantity | Rate | Amount | Type | Unit | Quantity | Rate | Amount | Type | Unit | Quantity | Rate | Amount
9.4.I.B.i | Skilled | day | 1 | 1245 | 1245 |  |  | 0 |  |  | Hydraulic Excavator | hour | 6 | 3102 | 18612
| Unskilled | day | 3 | 935 | 2805
Sub total of A = |  |  |  |  | 4050 | Sub total of B = |  |  |  | 0 | Sub total of C = |  |  |  | 18612 | Sub total of D = |  |  |  | 0
Sub total of A +B + C = |  |  |  |  | 22662 | Sub total of A + B + C + D= |  |  |  | 22662 | Contractor's overhead expenses 15% = |  |  |  | 3399.3 | Norms Rate = |  |  |  | 26061.3
[16 empty] | Unit Rate = |  |  |  | 108.59
Description of Work: |  | Excavation for Structures Foundation, Earth work in excavation of foundation of structures, including construction of shoring and bracing, removal of stumps and other deleterious matter and backfilling with approved Material as per Drawing and Technical Specifications., Ordinary soil by Mechanical Means, Depth 3 m to 6 m | [17 empty] | 210 cum
Spec. cl. No: 907
Norms No. | Labour (A) |  |  |  |  | Material (B) |  |  |  |  | Equipment (C) |  |  |  |  | Formworks (D)
| Type | Unit | Quantity | Rate | Amount | Type | Unit | Quantity | Rate | Amount | Type | Unit | Quantity | Rate | Amount | Type | Unit | Quantity | Rate | Amount
9.4.I.B.ii | Skilled | day | 1 | 1245 | 1245 |  |  | 0 |  |  | Hydraulic Excavator | hour | 6 | 3102 | 18612
| Unskilled | day | 3 | 935 | 2805
Sub total of A = |  |  |  |  | 4050 | Sub total of B = |  |  |  | 0 | Sub total of C = |  |  |  | 18612 | Sub total of D = |  |  |  | 0
Sub total of A +B + C = |  |  |  |  | 22662 | Sub total of A + B + C + D= |  |  |  | 22662 | Contractor's overhead expenses 15% = |  |  |  | 3399.3 | Norms Rate = |  |  |  | 26061.3
[16 empty] | Unit Rate = |  |  |  | 124.1
Description of Work: |  | Excavation for Structures Foundation, Earth work in excavation of foundation of structures, including construction of shoring and bracing, removal of stumps and other deleterious matter and backfilling with approved Material as per Drawing and Technical Specifications., Ordinary soil by Mechanical Means, Depth above 6 m | [17 empty] | 180 cum
Spec. cl. No: 907
Norms No. | Labour (A) |  |  |  |  | Material (B) |  |  |  |  | Equipment (C) |  |  |  |  | Formworks (D)
| Type | Unit | Quantity | Rate | Amount | Type | Unit | Quantity | Rate | Amount | Type | Unit | Quantity | Rate | Amount | Type | Unit | Quantity | Rate | Amount
9.4.I.B.iii | Skilled | day | 2 | 1245 | 2490 |  |  | 0 |  |  | Hydraulic Excavator | hour | 6 | 3102 | 18612
| Unskilled | day | 4 | 935 | 3740
Sub total of A = |  |  |  |  | 6230 | Sub total of B = |  |  |  | 0 | Sub total of C = |  |  |  | 18612 | Sub total of D = |  |  |  | 0
Sub total of A +B + C = |  |  |  |  | 24842 | Sub total of A + B + C + D= |  |  |  | 24842 | Contractor's overhead expenses 15% = |  |  |  | 3726.3 | Norms Rate = |  |  |  | 28568.3
[16 empty] | Unit Rate = |  |  |  | 158.71
Description of Work: |  | Excavation for Structures Foundation, Earth work in excavation of foundation of structures, including construction of shoring and bracing, removal of stumps and other deleterious matter and backfilling with approved Material as per Drawing and Technical Specifications., Ordinary Rock (not requiring blasting) by Mechanical Means, Depth upto 3 m | [17 empty] | 90 cum
Spec. cl. No: 907
Norms No. | Labour (A) |  |  |  |  | Material (B) |  |  |  |  | Equipment (C) |  |  |  |  | Formworks (D)
| Type | Unit | Quantity | Rate | Amount | Type | Unit | Quantity | Rate | Amount | Type | Unit | Quantity | Rate | Amount | Type | Unit | Quantity | Rate | Amount
9.4.II.B | Skilled | day | 1 | 1245 | 1245 | [5 empty] | Hydraulic Excavator | hour | 6 | 3102 | 18612
| Unskilled | day | 3 | 935 | 2805
Sub total of A = |  |  |  |  | 4050 | Sub total of B = |  |  |  | 0 | Sub total of C = |  |  |  | 18612 | Sub total of D = |  |  |  | 0
Sub total of A +B + C = |  |  |  |  | 22662 | Sub total of A + B + C + D= |  |  |  | 22662 | Contractor's overhead expenses 15% = |  |  |  | 3399.3 | Norms Rate = |  |  |  | 26061.3
[16 empty] | Unit Rate = |  |  |  | 289.57
Description of Work: |  | Construction of Embankment with Material obtained from Borrow pits, Providing, laying, spreading and compacting embankment with borrow material as per Drawing and Technical Specifications. | [17 empty] | 300 cum
Spec. cl. No: 909910
Norms No. | Labour (A) |  |  |  |  | Material (B) |  |  |  |  | Equipment (C) |  |  |  |  | Formworks (D)
| Type | Unit | Quantity | Rate | Amount | Type | Unit | Quantity | Rate | Amount | Type | Unit | Quantity | Rate | Amount | Type | Unit | Quantity | Rate | Amount
9.8 | Skilled | day | 1 | 1245 | 1245 | Water | KL | 72 | 310 | 22320 | Hydraulic Excavator | hour | 6 | 3102 | 18612
| Unskilled | day | 4 | 935 | 3740 | Borrowpit Material | cum | 360 | 151.274 | 54458.64 | Tractor with Rotavator | hour | 12 | 991 | 11892
[11 empty] | Dozer | hour | 3 | 4188 | 12564
[11 empty] | Mortar Grader | hour | 3 | 2915 | 8745
[11 empty] | Vibratory Road Roller | hour | 6 | 1618 | 9708
Sub total of A = |  |  |  |  | 4985 | Sub total of B = |  |  |  | 76778.64 | Sub total of C = |  |  |  | 61521 | Sub total of D = |  |  |  | 0
Sub total of A +B + C = |  |  |  |  | 143284.64 | Sub total of A + B + C + D= |  |  |  | 143284.64 | Contractor's overhead expenses 15% = |  |  |  | 21492.696 | Norms Rate = |  |  |  | 164777.336
[16 empty] | Unit Rate = |  |  |  | 549.26
Description of Work: |  | Construction of Embankment with Material Deposited from Roadway Cutting, Providing, laying, spreading and compacting embankment with roadway cutting material and compact to the required density as per Drawing and Technical Specifications. (With machine) | [17 empty] | 300 cum
Spec. cl. No: 909910
Norms No. | Labour (A) |  |  |  |  | Material (B) |  |  |  |  | Equipment (C) |  |  |  |  | Formworks (D)
| Type | Unit | Quantity | Rate | Amount | Type | Unit | Quantity | Rate | Amount | Type | Unit | Quantity | Rate | Amount | Type | Unit | Quantity | Rate | Amount
9.9.B | Skilled | day | 1 | 1245 | 1245 | Water | KL | 72 | 310 | 22320 | Dozer | hour | 6 | 4188 | 25128
| Unskilled | day | 10 | 935 | 9350 |  |  | 0 |  |  | Mortar Grader | hour | 6 | 2915 | 17490
[11 empty] | Vibratory Road Roller | hour | 6 | 1618 | 9708
Sub total of A = |  |  |  |  | 10595 | Sub total of B = |  |  |  | 22320 | Sub total of C = |  |  |  | 52326 | Sub total of D = |  |  |  | 0
Sub total of A +B + C = |  |  |  |  | 85241 | Sub total of A + B + C + D= |  |  |  | 85241 | Contractor's overhead expenses 15% = |  |  |  | 12786.15 | Norms Rate = |  |  |  | 98027.15
[16 empty] | Unit Rate = |  |  |  | 326.76
Description of Work: |  | Providing suitable material and Back filling behind abutment, wing wall and return wall complete as per Drawing and Technical Specifications., Granular Material | [17 empty] | 10 cum
Spec. cl. No: 908
Norms No. | Labour (A) |  |  |  |  | Material (B) |  |  |  |  | Equipment (C) |  |  |  |  | Formworks (D)
| Type | Unit | Quantity | Rate | Amount | Type | Unit | Quantity | Rate | Amount | Type | Unit | Quantity | Rate | Amount | Type | Unit | Quantity | Rate | Amount
9.11.A | Skilled | day | 0.2 | 1245 | 249 | Granular Material | cum | 11 | 550.8 | 6058.8 | Plate Compactor | hour | 2.5 | 429 | 1072.5
| Unskilled | day | 5 | 935 | 4675 | Water | KL | 1 | 310 | 310
Sub total of A = |  |  |  |  | 4924 | Sub total of B = |  |  |  | 6368.8 | Sub total of C = |  |  |  | 1072.5 | Sub total of D = |  |  |  | 0
Sub total of A +B + C = |  |  |  |  | 12365.3 | Sub total of A + B + C + D= |  |  |  | 12365.3 | Contractor's overhead expenses 15% = |  |  |  | 1854.795 | Norms Rate = |  |  |  | 14220.095
[16 empty] | Unit Rate = |  |  |  | 1422.01
Description of Work: |  | Providing suitable material and Back filling behind abutment, wing wall and return wall complete as per Drawing and Technical Specifications., Sandy Material | [17 empty] | 10 cum
Spec. cl. No: 908
Norms No. | Labour (A) |  |  |  |  | Material (B) |  |  |  |  | Equipment (C) |  |  |  |  | Formworks (D)
| Type | Unit | Quantity | Rate | Amount | Type | Unit | Quantity | Rate | Amount | Type | Unit | Quantity | Rate | Amount | Type | Unit | Quantity | Rate | Amount
9.11.B | Skilled | day | 0.2 | 1245 | 249 | Sand | cum | 12 | 3104.64 | 37255.68 | Plate Compactor | hour | 2.5 | 429 | 1072.5
| Unskilled | day | 5 | 935 | 4675 | Water | KL | 1 | 310 | 310
Sub total of A = |  |  |  |  | 4924 | Sub total of B = |  |  |  | 37565.68 | Sub total of C = |  |  |  | 1072.5 | Sub total of D = |  |  |  | 0
Sub total of A +B + C = |  |  |  |  | 43562.18 | Sub total of A + B + C + D= |  |  |  | 43562.18 | Contractor's overhead expenses 15% = |  |  |  | 6534.327 | Norms Rate = |  |  |  | 50096.507
[16 empty] | Unit Rate = |  |  |  | 5009.65
Description of Work: |  | Providing suitable material and Back filling behind abutment, wing wall and return wall complete as per Drawing and Technical Specifications., locally available material including compaction by tamping rod(with watering) | [17 empty] | 10 cum
Spec. cl. No: 908
Norms No. | Labour (A) |  |  |  |  | Material (B) |  |  |  |  | Equipment (C) |  |  |  |  | Formworks (D)
| Type | Unit | Quantity | Rate | Amount | Type | Unit | Quantity | Rate | Amount | Type | Unit | Quantity | Rate | Amount | Type | Unit | Quantity | Rate | Amount
9.11.C | Skilled | day | 0.2 | 1245 | 249 | locally available material | cum | 12 | 0 | 0 | Tamping | hour | 3% |  | 147.72
| Unskilled | day | 5 | 935 | 4675 | Water | KL | 1 | 310 | 310
Sub total of A = |  |  |  |  | 4924 | Sub total of B = |  |  |  | 310 | Sub total of C = |  |  |  | 147.72 | Sub total of D = |  |  |  | 0
Sub total of A +B + C = |  |  |  |  | 5381.72 | Sub total of A + B + C + D= |  |  |  | 5381.72 | Contractor's overhead expenses 15% = |  |  |  | 807.258 | Norms Rate = |  |  |  | 6188.978
[16 empty] | Unit Rate = |  |  |  | 618.9
Description of Work: |  | Providing suitable material and Back filling behind abutment, wing wall and return wall complete as per Drawing and Technical Specifications., locally available material including compaction by tamping rod(without watering) | [17 empty] | 10 cum
Spec. cl. No: 908
Norms No. | Labour (A) |  |  |  |  | Material (B) |  |  |  |  | Equipment (C) |  |  |  |  | Formworks (D)
| Type | Unit | Quantity | Rate | Amount | Type | Unit | Quantity | Rate | Amount | Type | Unit | Quantity | Rate | Amount | Type | Unit | Quantity | Rate | Amount
9.11.D | Skilled | day | 0.2 | 1245 | 249 | locally available material | cum | 12 | 0 | 0 | Tamping | hour | 3% |  | 119.67
| Unskilled | day | 4 | 935 | 3740 |  |  |  |  | 0
Sub total of A = |  |  |  |  | 3989 | Sub total of B = |  |  |  | 0 | Sub total of C = |  |  |  | 119.67 | Sub total of D = |  |  |  | 0
Sub total of A +B + C = |  |  |  |  | 4108.67 | Sub total of A + B + C + D= |  |  |  | 4108.67 | Contractor's overhead expenses 15% = |  |  |  | 616.3005 | Norms Rate = |  |  |  | 4724.9705
[16 empty] | Unit Rate = |  |  |  | 472.5
Description of Work: |  | Providing and laying of Filter media with granular Material/stone crushed aggregates to a thickness of not less than 600 mm with smaller size towards the soil and bigger size towards the wall and provided over the entire surface behind abutment, wing wall and return wall to the full height compacted to a firm condition complete as per drawing and Technical Specification. | [17 empty] | 10 cum
Spec. cl. No: 909910
Norms No. | Labour (A) |  |  |  |  | Material (B) |  |  |  |  | Equipment (C) |  |  |  |  | Formworks (D)
| Type | Unit | Quantity | Rate | Amount | Type | Unit | Quantity | Rate | Amount | Type | Unit | Quantity | Rate | Amount | Type | Unit | Quantity | Rate | Amount
9.12 | Skilled | day | 1 | 1245 | 1245 | Filter Media | cum | 12 | 550.8 | 6609.6
| Unskilled | day | 10 | 935 | 9350 | Water | KL | 1 | 310 | 310
Sub total of A = |  |  |  |  | 10595 | Sub total of B = |  |  |  | 6919.6 | Sub total of C = |  |  |  | 0 | Sub total of D = |  |  |  | 0
Sub total of A +B + C = |  |  |  |  | 17514.6 | Sub total of A + B + C + D= |  |  |  | 17514.6 | Contractor's overhead expenses 15% = |  |  |  | 2627.19 | Norms Rate = |  |  |  | 20141.79
[16 empty] | Unit Rate = |  |  |  | 2014.18
Description of Work: |  | Removal of Unserviceable Soil with Disposal upto 1000 meters, Removal of unserviceable soil including excavation, loading and disposal upto 1000 meters lead | [17 empty] | 360 cum
Spec. cl. No: 900
Norms No. | Labour (A) |  |  |  |  | Material (B) |  |  |  |  | Equipment (C) |  |  |  |  | Formworks (D)
| Type | Unit | Quantity | Rate | Amount | Type | Unit | Quantity | Rate | Amount | Type | Unit | Quantity | Rate | Amount | Type | Unit | Quantity | Rate | Amount
9.2 | Skilled | day | 1 | 1245 | 1245 | [5 empty] | Hydraulic Excavator | hour | 6 | 3102 | 18612
| Unskilled | day | 4 | 935 | 3740 | [5 empty] | Tipper | hour | 18 | 1384 | 24912
Sub total of A = |  |  |  |  | 4985 | Sub total of B = |  |  |  | 0 | Sub total of C = |  |  |  | 43524 | Sub total of D = |  |  |  | 0
Sub total of A +B + C = |  |  |  |  | 48509 | Sub total of A + B + C + D= |  |  |  | 48509 | Contractor's overhead expenses 15% = |  |  |  | 7276.35 | Norms Rate = |  |  |  | 55785.35
[16 empty] | Unit Rate = |  |  |  | 154.96
Description of Work: |  | Earthwork Excavation in Cutting., Excavation in Marshy Soil, Roadway Excavation in marshy soil as per Drawing and Technical Specifications | [17 empty] | 300 cum
Spec. cl. No: 905
Norms No. | Labour (A) |  |  |  |  | Material (B) |  |  |  |  | Equipment (C) |  |  |  |  | Formworks (D)
| Type | Unit | Quantity | Rate | Amount | Type | Unit | Quantity | Rate | Amount | Type | Unit | Quantity | Rate | Amount | Type | Unit | Quantity | Rate | Amount
9.1.V | Skilled | day | 1 | 1245 | 1245 | [5 empty] | Hydraulic Excavator | hour | 6 | 3102 | 18612
| Unskilled | day | 4 | 935 | 3740 | [5 empty] | Tipper | hour | 18 | 1384 | 24912
Sub total of A = |  |  |  |  | 4985 | Sub total of B = |  |  |  | 0 | Sub total of C = |  |  |  | 43524 | Sub total of D = |  |  |  | 0
Sub total of A +B + C = |  |  |  |  | 48509 | Sub total of A + B + C + D= |  |  |  | 48509 | Contractor's overhead expenses 15% = |  |  |  | 7276.35 | Norms Rate = |  |  |  | 55785.35
[16 empty] | Unit Rate = |  |  |  | 185.95
Description of Work: |  | Providing and filling sand in Foundation Trenches as per Drawing & Technical Specification | [17 empty] | 1 cum
Spec. cl. No: 909910
Norms No. | Labour (A) |  |  |  |  | Material (B) |  |  |  |  | Equipment (C) |  |  |  |  | Formworks (D)
| Type | Unit | Quantity | Rate | Amount | Type | Unit | Quantity | Rate | Amount | Type | Unit | Quantity | Rate | Amount | Type | Unit | Quantity | Rate | Amount
9.13 | Skilled | day | 0.01 | 1245 | 12.45 | Sand | cum | 1.2 | 3104.64 | 3725.568
| Unskilled | day | 0.3 | 935 | 280.5
Sub total of A = |  |  |  |  | 292.95 | Sub total of B = |  |  |  | 3725.568 | Sub total of C = |  |  |  | 0 | Sub total of D = |  |  |  | 0
Sub total of A +B + C = |  |  |  |  | 4018.518 | Sub total of A + B + C + D= |  |  |  | 4018.518 | Contractor's overhead expenses 15% = |  |  |  | 602.7777 | Norms Rate = |  |  |  | 4621.2957
[16 empty] | Unit Rate = |  |  |  | 4621.3
Description of Work: |  | Providing suitable material and Back filling behind abutment, wing wall and return wall complete as per Drawing and Technical Specifications., Locally available Material, with out watering and compaction by tamping rod | [17 empty] | 10 cum
Spec. cl. No: 908
Norms No. | Labour (A) |  |  |  |  | Material (B) |  |  |  |  | Equipment (C) |  |  |  |  | Formworks (D)
| Type | Unit | Quantity | Rate | Amount | Type | Unit | Quantity | Rate | Amount | Type | Unit | Quantity | Rate | Amount | Type | Unit | Quantity | Rate | Amount
9.11.D | Skilled | day | 0.2 | 1245 | 249 | Locally Available Material | cum | 12 |  | 0 | Tamping |  |  |  | 119.67
| Unskilled | day | 4 | 935 | 3740
Sub total of A = |  |  |  |  | 3989 | Sub total of B = |  |  |  | 0 | Sub total of C = |  |  |  | 119.67 | Sub total of D = |  |  |  | 0
Sub total of A +B + C = |  |  |  |  | 4108.67 | Sub total of A + B + C + D= |  |  |  | 4108.67 | Contractor's overhead expenses 15% = |  |  |  | 616.3005 | Norms Rate = |  |  |  | 4724.9705
[16 empty] | Unit Rate = |  |  |  | 472.5
Description of Work: |  | Scarifying Existing road Surface to a depth of 50 mm by Mechanical Means, Scarifying the existing road surface to a depth of 50 mm and disposal of scarified Material with in all lifts and lead as per Drawing and Technical Specifications. | [17 empty] | 600 sqm
Spec. cl. No: 1003
Norms No. | Labour (A) |  |  |  |  | Material (B) |  |  |  |  | Equipment (C) |  |  |  |  | Formworks (D)
| Type | Unit | Quantity | Rate | Amount | Type | Unit | Quantity | Rate | Amount | Type | Unit | Quantity | Rate | Amount | Type | Unit | Quantity | Rate | Amount
10.2.A | Skilled | day | 1 | 1245 | 1245 | [5 empty] | Tractor with Ripper | hour | 6 | 991 | 5946
| Unskilled | day | 6 | 935 | 5610
Sub total of A = |  |  |  |  | 6855 | Sub total of B = |  |  |  | 0 | Sub total of C = |  |  |  | 5946 | Sub total of D = |  |  |  | 0
Sub total of A +B + C = |  |  |  |  | 12801 | Sub total of A + B + C + D= |  |  |  | 12801 | Contractor's overhead expenses 15% = |  |  |  | 1920.15 | Norms Rate = |  |  |  | 14721.15
[16 empty] | Unit Rate = |  |  |  | 24.54
Description of Work: |  | Scarifying Existing road Surface to a Depth of 50 mm by Manual Means, Scarifying the existing road surface to a depth of 50 mm and disposal of scarified Material with all lifts and leads as per Drawing and Technical Specifications. | [17 empty] | 600 sqm
Spec. cl. No: 1003
Norms No. | Labour (A) |  |  |  |  | Material (B) |  |  |  |  | Equipment (C) |  |  |  |  | Formworks (D)
| Type | Unit | Quantity | Rate | Amount | Type | Unit | Quantity | Rate | Amount | Type | Unit | Quantity | Rate | Amount | Type | Unit | Quantity | Rate | Amount
10.1.A | Skilled | day | 1 | 1245 | 1245 | [5 empty] | Tractor - Trolley | hour | 6 | 868 | 5208
| Unskilled | day | 15 | 935 | 14025
Sub total of A = |  |  |  |  | 15270 | Sub total of B = |  |  |  | 0 | Sub total of C = |  |  |  | 5208 | Sub total of D = |  |  |  | 0
Sub total of A +B + C = |  |  |  |  | 20478 | Sub total of A + B + C + D= |  |  |  | 20478 | Contractor's overhead expenses 15% = |  |  |  | 3071.7 | Norms Rate = |  |  |  | 23549.7
[16 empty] | Unit Rate = |  |  |  | 39.25
Description of Work: |  | Scarifying Existing road Surface to a depth of 50 mm by Mechanical Means, Scarifying the existing bituminous road surface to a depth of 50 mm and disposal of scarified Material with in all lifts and lead as per Drawing and Technical Specifications. | [17 empty] | 3000 sqm
Spec. cl. No: 1003
Norms No. | Labour (A) |  |  |  |  | Material (B) |  |  |  |  | Equipment (C) |  |  |  |  | Formworks (D)
| Type | Unit | Quantity | Rate | Amount | Type | Unit | Quantity | Rate | Amount | Type | Unit | Quantity | Rate | Amount | Type | Unit | Quantity | Rate | Amount
10.2.B | Skilled | day | 1 | 1245 | 1245 | [5 empty] | Tractor with Ripper | hour | 6 | 991 | 5946
| Unskilled | day | 6 | 935 | 5610 | [5 empty] | Loader | hour | 6 | 2344 | 14064
[11 empty] | Tipper | hour | 6 | 1384 | 8304
Sub total of A = |  |  |  |  | 6855 | Sub total of B = |  |  |  | 0 | Sub total of C = |  |  |  | 28314 | Sub total of D = |  |  |  | 0
Sub total of A +B + C = |  |  |  |  | 35169 | Sub total of A + B + C + D= |  |  |  | 35169 | Contractor's overhead expenses 15% = |  |  |  | 5275.35 | Norms Rate = |  |  |  | 40444.35
[16 empty] | Unit Rate = |  |  |  | 13.48
Description of Work: |  | Construction of Subgrade and Earthen Shoulders with approved Material ( capping layer), Providing and laying sub-grade and earthen shoulders with approved Material obtained from borrow pits with all lifts & leads as per Drawing and Technical Specifications. | [17 empty] | 600 sqm
Spec. cl. No: 1004
Norms No. | Labour (A) |  |  |  |  | Material (B) |  |  |  |  | Equipment (C) |  |  |  |  | Formworks (D)
| Type | Unit | Quantity | Rate | Amount | Type | Unit | Quantity | Rate | Amount | Type | Unit | Quantity | Rate | Amount | Type | Unit | Quantity | Rate | Amount
10.3.A | Skilled | day | 1 | 1245 | 1245 | Water | KL | 72 | 310 | 22320 | Mortar Grader | hour | 6 | 2915 | 17490
| Unskilled | day | 6 | 935 | 5610 | Capping Layer Material | cum | 750 | 550.8 | 413100 | Vibratory Road Roller | hour | 6 | 1618 | 9708
Sub total of A = |  |  |  |  | 6855 | Sub total of B = |  |  |  | 435420 | Sub total of C = |  |  |  | 27198 | Sub total of D = |  |  |  | 0
Sub total of A +B + C = |  |  |  |  | 469473 | Sub total of A + B + C + D= |  |  |  | 469473 | Contractor's overhead expenses 15% = |  |  |  | 70420.95 | Norms Rate = |  |  |  | 539893.95
[16 empty] | Unit Rate = |  |  |  | 899.82
Description of Work: |  | Compacting Original Ground, Compacting original ground supporting sub-grade, Loosening of the ground upto a level of 500 mm below the sub-grade level, watered, graded and compacted in layers as per Drawing and Technical Specifications. | [17 empty] | 600 sqm
Spec. cl. No: 1003, 1005
Norms No. | Labour (A) |  |  |  |  | Material (B) |  |  |  |  | Equipment (C) |  |  |  |  | Formworks (D)
| Type | Unit | Quantity | Rate | Amount | Type | Unit | Quantity | Rate | Amount | Type | Unit | Quantity | Rate | Amount | Type | Unit | Quantity | Rate | Amount
10.4.I_a | Skilled | day | 1 | 1245 | 1245 | Water | KL | 24 | 310 | 7440 | Tractor with Ripper | hour | 12 | 991 | 11892
| Unskilled | day | 5 | 935 | 4675 | [5 empty] | Mortar Grader | hour | 6 | 2915 | 17490
[11 empty] | Vibratory Road Roller | hour | 12 | 1618 | 19416
Sub total of A = |  |  |  |  | 5920 | Sub total of B = |  |  |  | 7440 | Sub total of C = |  |  |  | 48798 | Sub total of D = |  |  |  | 0
Sub total of A +B + C = |  |  |  |  | 62158 | Sub total of A + B + C + D= |  |  |  | 62158 | Contractor's overhead expenses 15% = |  |  |  | 9323.7 | Norms Rate = |  |  |  | 71481.7
[16 empty] | Unit Rate = |  |  |  | 119.14
Description of Work: |  | Compacting Original Ground, Compacting original ground supporting embankment, Loosening, leveling and Compacting original ground supporting embankment to facilitate placement of first layer of embankment, scarified to a depth of 150 mm, mixed with water at OMC and then compacted by rolling so as to achieve dry density as per Drawing and Technical Specifications. | [17 empty] | 600 sqm
Spec. cl. No: 1003, 1005
Norms No. | Labour (A) |  |  |  |  | Material (B) |  |  |  |  | Equipment (C) |  |  |  |  | Formworks (D)
| Type | Unit | Quantity | Rate | Amount | Type | Unit | Quantity | Rate | Amount | Type | Unit | Quantity | Rate | Amount | Type | Unit | Quantity | Rate | Amount
10.4.II_a | Skilled | day | 1 | 1245 | 1245 | Water | KL | 24 | 310 | 7440 | Tractor with Ripper | hour | 6 | 991 | 5946
| Unskilled | day | 4 | 935 | 3740 | [5 empty] | Vibratory Road Roller | hour | 12 | 1618 | 19416
Sub total of A = |  |  |  |  | 4985 | Sub total of B = |  |  |  | 7440 | Sub total of C = |  |  |  | 25362 | Sub total of D = |  |  |  | 0
Sub total of A +B + C = |  |  |  |  | 37787 | Sub total of A + B + C + D= |  |  |  | 37787 | Contractor's overhead expenses 15% = |  |  |  | 5668.05 | Norms Rate = |  |  |  | 43455.05
[16 empty] | Unit Rate = |  |  |  | 72.43
Description of Work: |  | Lime Stabilization for Improving Sub-grade, Providing , laying and spreading available soil with 3 per cent slaked lime having minimum content of 70 per cent of CaO, mixing, grading and compacting at OMC to the desired density to form a layer of sub grade as per Drawing and Technical Specifications., By Mechanical Means | [17 empty] | 600 sqm
Spec. cl. No: 1006
Norms No. | Labour (A) |  |  |  |  | Material (B) |  |  |  |  | Equipment (C) |  |  |  |  | Formworks (D)
| Type | Unit | Quantity | Rate | Amount | Type | Unit | Quantity | Rate | Amount | Type | Unit | Quantity | Rate | Amount | Type | Unit | Quantity | Rate | Amount
10.5.A | Skilled | day | 2 | 1245 | 2490 | Lime | tonne | 15.75 | 19000 | 299250 | Tractor with Ripper and Rotator | hour | 12 | 0 | 0
| Unskilled | day | 12 | 935 | 11220 | Water | KL | 72 | 310 | 22320 | Mortar Grader | hour | 6 | 2915 | 17490
[11 empty] | Vibratory Road Roller | hour | 6 | 1618 | 9708
Sub total of A = |  |  |  |  | 13710 | Sub total of B = |  |  |  | 321570 | Sub total of C = |  |  |  | 27198 | Sub total of D = |  |  |  | 0
Sub total of A +B + C = |  |  |  |  | 362478 | Sub total of A + B + C + D= |  |  |  | 362478 | Contractor's overhead expenses 15% = |  |  |  | 54371.7 | Norms Rate = |  |  |  | 416849.7
[16 empty] | Unit Rate = |  |  |  | 694.75
Description of Work: |  | Providing and laying of hand pack Stone soling with 150 to 200 mm thick stones and packing with smaller stone on prepared surface as per Drawing and Technical Specifications. | [17 empty] | 5 Cum
Spec. cl. No: N/A
Norms No. | Labour (A) |  |  |  |  | Material (B) |  |  |  |  | Equipment (C) |  |  |  |  | Formworks (D)
| Type | Unit | Quantity | Rate | Amount | Type | Unit | Quantity | Rate | Amount | Type | Unit | Quantity | Rate | Amount | Type | Unit | Quantity | Rate | Amount
10.8. | Skilled | day | 3 | 1245 | 3735 | Stone | cum | 6 | 2575.44 | 15452.64
| Unskilled | day | 4 | 935 | 3740 |  |  | 0
Sub total of A = |  |  |  |  | 7475 | Sub total of B = |  |  |  | 15452.64 | Sub total of C = |  |  |  | 0 | Sub total of D = |  |  |  | 0
Sub total of A +B + C = |  |  |  |  | 22927.64 | Sub total of A + B + C + D= |  |  |  | 22927.64 | Contractor's overhead expenses 15% = |  |  |  | 3439.146 | Norms Rate = |  |  |  | 26366.786
[16 empty] | Unit Rate = |  |  |  | 5273.36
Description of Work: |  | Providing and laying of hand pack locally available Stone soling with 150 to 200 mm thick stones and packing with smaller stone on prepared surface as per Drawing and Technical Specifications. | [17 empty] | 5 Cum
Spec. cl. No: N/A
Norms No. | Labour (A) |  |  |  |  | Material (B) |  |  |  |  | Equipment (C) |  |  |  |  | Formworks (D)
| Type | Unit | Quantity | Rate | Amount | Type | Unit | Quantity | Rate | Amount | Type | Unit | Quantity | Rate | Amount | Type | Unit | Quantity | Rate | Amount
10.8. | Skilled | day | 3 | 1245 | 3735 | Stone | cum | 6 | 2469.6 | 14817.6
| Unskilled | day | 4 | 935 | 3740 |  |  | 0
Sub total of A = |  |  |  |  | 7475 | Sub total of B = |  |  |  | 14817.6 | Sub total of C = |  |  |  | 0 | Sub total of D = |  |  |  | 0
Sub total of A +B + C = |  |  |  |  | 22292.6 | Sub total of A + B + C + D= |  |  |  | 22292.6 | Contractor's overhead expenses 15% = |  |  |  | 3343.89 | Norms Rate = |  |  |  | 25636.49
[16 empty] | Unit Rate = |  |  |  | 5127.3
Description of Work: |  | Providing and laying of hand pack Stone soling with 150 to 200 mm thick stones and packing with smaller stone on prepared surface with good line level finish, locking by stone from middle and side by side without gap as per Drawing and Technical Specifications and directed by site engineer | [17 empty] | 5 Cum
Spec. cl. No: N/A
Norms No. | Labour (A) |  |  |  |  | Material (B) |  |  |  |  | Equipment (C) |  |  |  |  | Formworks (D)
| Type | Unit | Quantity | Rate | Amount | Type | Unit | Quantity | Rate | Amount | Type | Unit | Quantity | Rate | Amount | Type | Unit | Quantity | Rate | Amount
10.8. | Skilled | day | 6 | 1245 | 7470 | Stone | cum | 6 | 2575.44 | 15452.64
| Unskilled | day | 12 | 935 | 11220 |  |  | 0
Sub total of A = |  |  |  |  | 18690 | Sub total of B = |  |  |  | 15452.64 | Sub total of C = |  |  |  | 0 | Sub total of D = |  |  |  | 0
Sub total of A +B + C = |  |  |  |  | 34142.64 | Sub total of A + B + C + D= |  |  |  | 34142.64 | Contractor's overhead expenses 15% = |  |  |  | 5121.396 | Norms Rate = |  |  |  | 39264.036
[16 empty] | Unit Rate = |  |  |  | 7852.81
Description of Work: |  | Providing and laying of hand pack Stone soling with 150 to 200 mm thick stones and packing with smaller stone on prepared surface with good line level finish, locking by stone from middle and side by side without gap as per Drawing and Technical Specifications and directed by site engineer local stone | [17 empty] | 5 Cum
Spec. cl. No: N/A
Norms No. | Labour (A) |  |  |  |  | Material (B) |  |  |  |  | Equipment (C) |  |  |  |  | Formworks (D)
| Type | Unit | Quantity | Rate | Amount | Type | Unit | Quantity | Rate | Amount | Type | Unit | Quantity | Rate | Amount | Type | Unit | Quantity | Rate | Amount
10.8. | Skilled | day | 6 | 1245 | 7470 | Stone | cum | 6 | 2469.6 | 14817.6
| Unskilled | day | 12 | 935 | 11220 |  |  | 0
Sub total of A = |  |  |  |  | 18690 | Sub total of B = |  |  |  | 14817.6 | Sub total of C = |  |  |  | 0 | Sub total of D = |  |  |  | 0
Sub total of A +B + C = |  |  |  |  | 33507.6 | Sub total of A + B + C + D= |  |  |  | 33507.6 | Contractor's overhead expenses 15% = |  |  |  | 5026.14 | Norms Rate = |  |  |  | 38533.74
[16 empty] | Unit Rate = |  |  |  | 7706.75
Description of Work: |  | Providing and laying granular sub-base on prepared surface, mixing at OMC, and compacting to achieve the desired density, complete as per Drawing and Technical Specifications., By Mechanical means | [17 empty] | 300 cum
Spec. cl. No:
Norms No. | Labour (A) |  |  |  |  | Material (B) |  |  |  |  | Equipment (C) |  |  |  |  | Formworks (D)
| Type | Unit | Quantity | Rate | Amount | Type | Unit | Quantity | Rate | Amount | Type | Unit | Quantity | Rate | Amount | Type | Unit | Quantity | Rate | Amount
12.1.A | Skilled | day | 2 | 1245 | 2490 | Sub-base Material S1 type or S2 type | cum | 384 | 2152.08 | 826398.72 | Mortar Grader | hour | 6 | 2915 | 17490
| Unskilled | day | 12 | 935 | 11220 | Water | KL | 18 | 310 | 5580 | Vibratory Road Roller | hour | 12 | 1618 | 19416
[11 empty] | Tractor / Loader | hour | 12 | 868 | 10416
Sub total of A = |  |  |  |  | 13710 | Sub total of B = |  |  |  | 831978.72 | Sub total of C = |  |  |  | 47322 | Sub total of D = |  |  |  | 0
Sub total of A +B + C = |  |  |  |  | 893010.72 | Sub total of A + B + C + D= |  |  |  | 893010.72 | Contractor's overhead expenses 15% = |  |  |  | 133951.608 | Norms Rate = |  |  |  | 1026962.328
[16 empty] | Unit Rate = |  |  |  | 3423.21
Description of Work: |  | Providing and laying granular sub-base without compaction on prepared surface, mixing , complete as per Drawing and Technical Specifications., By Mechanical means | [17 empty] | 300 cum
Spec. cl. No:
Norms No. | Labour (A) |  |  |  |  | Material (B) |  |  |  |  | Equipment (C) |  |  |  |  | Formworks (D)
| Type | Unit | Quantity | Rate | Amount | Type | Unit | Quantity | Rate | Amount | Type | Unit | Quantity | Rate | Amount | Type | Unit | Quantity | Rate | Amount
12.1.A | Skilled | day | 2 | 1245 | 2490 | Sub-base Material S1 type or S2 type | cum | 384 | 2152.08 | 826398.72 | Mortar Grader | hour | 4 | 2915 | 11660
| Unskilled | day | 6 | 935 | 5610 | Water | KL | 0 | 310 | 0 | Vibratory Road Roller | hour | 0 | 1618 | 0
[11 empty] | Tractor / Loader | hour | 0 | 868 | 0
Sub total of A = |  |  |  |  | 8100 | Sub total of B = |  |  |  | 826398.72 | Sub total of C = |  |  |  | 11660 | Sub total of D = |  |  |  | 0
Sub total of A +B + C = |  |  |  |  | 846158.72 | Sub total of A + B + C + D= |  |  |  | 846158.72 | Contractor's overhead expenses 15% = |  |  |  | 126923.808 | Norms Rate = |  |  |  | 973082.528
[16 empty] | Unit Rate = |  |  |  | 3243.61
Description of Work: |  | Providing and laying local / washing sub-base on prepared surface, mixing at OMC, and compacting to achieve the desired density, complete as per Drawing and Technical Specifications., By Mechanical means | [17 empty] | 300 cum
Spec. cl. No:
Norms No. | Labour (A) |  |  |  |  | Material (B) |  |  |  |  | Equipment (C) |  |  |  |  | Formworks (D)
| Type | Unit | Quantity | Rate | Amount | Type | Unit | Quantity | Rate | Amount | Type | Unit | Quantity | Rate | Amount | Type | Unit | Quantity | Rate | Amount
12.1.A | Skilled | day | 2 | 1245 | 2490 | Sub-base Material S1 type or S2 type | cum | 384 | 1148.364 | 440971.776 | Mortar Grader | hour | 6 | 2915 | 17490
| Unskilled | day | 12 | 935 | 11220 | Water | KL | 18 | 310 | 5580 | Vibratory Road Roller | hour | 12 | 1618 | 19416
[11 empty] | Tractor / Loader | hour | 12 | 868 | 10416
Sub total of A = |  |  |  |  | 13710 | Sub total of B = |  |  |  | 446551.776 | Sub total of C = |  |  |  | 47322 | Sub total of D = |  |  |  | 0
Sub total of A +B + C = |  |  |  |  | 507583.776 | Sub total of A + B + C + D= |  |  |  | 507583.776 | Contractor's overhead expenses 15% = |  |  |  | 76137.5664 | Norms Rate = |  |  |  | 583721.3424
[16 empty] | Unit Rate = |  |  |  | 1945.74
Description of Work: |  | Providing and laying local /washing sub-base without compaction on prepared surface, mixing , complete as per Drawing and Technical Specifications., By Mechanical means | [17 empty] | 300 cum
Spec. cl. No:
Norms No. | Labour (A) |  |  |  |  | Material (B) |  |  |  |  | Equipment (C) |  |  |  |  | Formworks (D)
| Type | Unit | Quantity | Rate | Amount | Type | Unit | Quantity | Rate | Amount | Type | Unit | Quantity | Rate | Amount | Type | Unit | Quantity | Rate | Amount
12.1.A | Skilled | day | 2 | 1245 | 2490 | Sub-base Material S1 type or S2 type | cum | 384 | 1148.364 | 440971.776 | Mortar Grader | hour | 4 | 2915 | 11660
| Unskilled | day | 6 | 935 | 5610 | Water | KL | 0 | 310 | 0 | Vibratory Road Roller | hour | 0 | 1618 | 0
[11 empty] | Tractor / Loader | hour | 0 | 868 | 0
Sub total of A = |  |  |  |  | 8100 | Sub total of B = |  |  |  | 440971.776 | Sub total of C = |  |  |  | 11660 | Sub total of D = |  |  |  | 0
Sub total of A +B + C = |  |  |  |  | 460731.776 | Sub total of A + B + C + D= |  |  |  | 460731.776 | Contractor's overhead expenses 15% = |  |  |  | 69109.7664 | Norms Rate = |  |  |  | 529841.5424
[16 empty] | Unit Rate = |  |  |  | 1766.14
Description of Work: |  | Providing, laying and spreading Material on a prepared sub grade, adding the designed quantity of cement to the spread Material, mixing in place , grading and compacting at OMC to achieve the desired unconfined compressive strength and to form a layer of sub-base/base as per Drawing and Technical Specifications. | [17 empty] | 300 cum
Spec. cl. No:
Norms No. | Labour (A) |  |  |  |  | Material (B) |  |  |  |  | Equipment (C) |  |  |  |  | Formworks (D)
| Type | Unit | Quantity | Rate | Amount | Type | Unit | Quantity | Rate | Amount | Type | Unit | Quantity | Rate | Amount | Type | Unit | Quantity | Rate | Amount
12.3 | Skilled | day | 3 | 1245 | 3735 | Cement | tonne | 24 | 13031 | 312744 | Mortar Grader | hour | 6 | 2915 | 17490
| Unskilled | day | 15 | 935 | 14025 | Material for sub-base course/ base course as per grading requirement | cum | 384 | 2892.96 | 1110896.64 | Vibratory Road Roller | hour | 6 | 1618 | 9708
[6 empty] | Water | KL | 72 | 310 | 22320 | Tractor / Loader | hour | 12 | 868 | 10416
Sub total of A = |  |  |  |  | 17760 | Sub total of B = |  |  |  | 1445960.64 | Sub total of C = |  |  |  | 37614 | Sub total of D = |  |  |  | 0
Sub total of A +B + C = |  |  |  |  | 1501334.64 | Sub total of A + B + C + D= |  |  |  | 1501334.64 | Contractor's overhead expenses 15% = |  |  |  | 225200.196 | Norms Rate = |  |  |  | 1726534.836
[16 empty] | Unit Rate = |  |  |  | 5755.12
Description of Work: |  | Providing and laying Crusher Run Macadam on a prepared surface, spreading and mixing , watering and compacting to form a layer of sub-base/Base course as per Drawing and Technical Specifications., By Mix in Place Method | [17 empty] | 360 cum
Spec. cl. No:
Norms No. | Labour (A) |  |  |  |  | Material (B) |  |  |  |  | Equipment (C) |  |  |  |  | Formworks (D)
| Type | Unit | Quantity | Rate | Amount | Type | Unit | Quantity | Rate | Amount | Type | Unit | Quantity | Rate | Amount | Type | Unit | Quantity | Rate | Amount
12.7_a | Skilled | day | 3 | 1245 | 3735 | Aggregate at site |  |  |  |  | Mortar Grader | hour | 6 | 2915 | 17490
| Unskilled | day | 14 | 935 | 13090 | For 53 mm maximum size |  |  |  |  | Vibratory Road Roller | hour | 6 | 1618 | 9708
[6 empty] | Macadam Aggregate 63-45 mm | cum | 157.46 | 2469.6 | 388863.216
[6 empty] | Macadam Aggregate 22.4-5.6 mm | cum | 151.06 | 3351.6 | 506292.696
[6 empty] | Macadam Aggregate 5.6 mm and below | cum | 166.68 | 3175.2 | 529242.336
[6 empty] | Water | KL | 36 | 310 | 11160
Sub total of A = |  |  |  |  | 16825 | Sub total of B = |  |  |  | 1435558.248 | Sub total of C = |  |  |  | 27198 | Sub total of D = |  |  |  | 0
Sub total of A +B + C = |  |  |  |  | 1479581.248 | Sub total of A + B + C + D= |  |  |  | 1479581.248 | Contractor's overhead expenses 15% = |  |  |  | 221937.1872 | Norms Rate = |  |  |  | 1701518.4352
[16 empty] | Unit Rate = |  |  |  | 4726.44
Description of Work: |  | Providing and laying Crusher Run Macadam on a prepared surface, spreading and mixing , watering and compacting to form a layer of sub-base/Base course as per Drawing and Technical Specifications., By Mix in Place Method | [17 empty] | 360 cum
1578752.68
Spec. cl. No: | [22 empty] | 4385.4241
Norms No. | Labour (A) |  |  |  |  | Material (B) |  |  |  |  | Equipment (C) |  |  |  |  | Formworks (D)
| Type | Unit | Quantity | Rate | Amount | Type | Unit | Quantity | Rate | Amount | Type | Unit | Quantity | Rate | Amount | Type | Unit | Quantity | Rate | Amount
12.7_b | Skilled | day | 3 | 1245 | 3735 | Aggregate at site |  |  |  |  | Mortar Grader | hour | 6 | 2915 | 17490 | [6 empty] | 1550767.68
| Unskilled | day | 14 | 935 | 13090 | For 45 mm maximum size |  |  |  |  | Vibratory Road Roller | hour | 6 | 1618 | 9708 | [6 empty] | 4307.688
[6 empty] | Macadam Aggregate 45-22.5 mm | cum | 24.12 | 3175.2 | 76585.824
[6 empty] | Macadam Aggregate 22.4-5.6 mm | cum | 237.6 | 3351.6 | 796340.16
[6 empty] | Macadam Aggregate 5.6 mm and below | cum | 213.48 | 3175.2 | 677841.696
[6 empty] | Water | KL | 36 | 310 | 11160
Sub total of A = |  |  |  |  | 16825 | Sub total of B = |  |  |  | 1561927.68 | Sub total of C = |  |  |  | 27198 | Sub total of D = |  |  |  | 0
Sub total of A +B + C = |  |  |  |  | 1605950.68 | Sub total of A + B + C + D= |  |  |  | 1605950.68 | Contractor's overhead expenses 15% = |  |  |  | 240892.602 | Norms Rate = |  |  |  | 1846843.282
[16 empty] | Unit Rate = |  |  |  | 5130.12
Description of Work: |  | Providing, laying, spreading and compacting graded stone aggregate to wet mix macadam specification including premixing the Material with water at OMC laying in uniform layers in sub- base / base course on well prepared surface and compacting to achieve required density as per Drawing and Technical Specifications., Sub Base course with S1 material, Vibratory Road Roller | [17 empty] | 225 cum
Spec. cl. No:
Norms No. | Labour (A) |  |  |  |  | Material (B) |  |  |  |  | Equipment (C) |  |  |  |  | Formworks (D)
| Type | Unit | Quantity | Rate | Amount | Type | Unit | Quantity | Rate | Amount | Type | Unit | Quantity | Rate | Amount | Type | Unit | Quantity | Rate | Amount
12.14.C | Skilled | day | 3 | 1245 | 3735 | Macadam Aggregate 45-22.4 mm | cum | 89.1 | 3175.2 | 282910.32 | Wet Mix Plant | hour | 9 | 1094 | 9846
| Unskilled | day | 15 | 935 | 14025 | Macadam Aggregate 22.4-2.36 mm | cum | 118.8 | 3351.6 | 398170.08 | Electric Generator | hour | 6 | 855 | 5130
[6 empty] | Macadam Aggregate 2.36 mm-75 micron | cum | 89.1 | 3175.2 | 282910.32 | Paver Finisher | hour | 6 | 2374 | 14244
[6 empty] | Water | KL | 18 | 310 | 5580 | Vibratory Road Roller | hour | 6 | 1618 | 9708
Sub total of A = |  |  |  |  | 17760 | Sub total of B = |  |  |  | 969570.72 | Sub total of C = |  |  |  | 38928 | Sub total of D = |  |  |  | 0
Sub total of A +B + C = |  |  |  |  | 1026258.72 | Sub total of A + B + C + D= |  |  |  | 1026258.72 | Contractor's overhead expenses 15% = |  |  |  | 153938.808 | Norms Rate = |  |  |  | 1180197.528
[16 empty] | Unit Rate = |  |  |  | 5245.32
Description of Work: |  | Providing, laying, spreading and compacting graded stone aggregate to wet mix macadam specification including premixing the Material with water at OMC laying in uniform layers in sub- base / base course on well prepared surface and compacting to achieve required density as per Drawing and Technical Specifications., Sub Base course with S2 material, Vibratory Road Roller | [17 empty] | 225 cum
Spec. cl. No:
Norms No. | Labour (A) |  |  |  |  | Material (B) |  |  |  |  | Equipment (C) |  |  |  |  | Formworks (D)
| Type | Unit | Quantity | Rate | Amount | Type | Unit | Quantity | Rate | Amount | Type | Unit | Quantity | Rate | Amount | Type | Unit | Quantity | Rate | Amount
12.14.D | Skilled | day | 3 | 1245 | 3735 | Macadam Aggregate 45-22.4 mm | cum | 89.1 | 3175.2 | 282910.32 | Wet Mix Plant | hour | 9 | 1094 | 9846
| Unskilled | day | 15 | 935 | 14025 | Macadam Aggregate 22.4-2.36 mm | cum | 118.8 | 3351.6 | 398170.08 | Electric Generator | hour | 6 | 854.2445 | 5125.4668
[6 empty] | Macadam Aggregate 2.36 mm-75 micron | cum | 89.1 | 3175.2 | 282910.32 | Paver Finisher | hour | 6 | 2374 | 14244
[6 empty] | Water | KL | 18 | 310 | 5580 | Vibratory Road Roller | hour | 6 | 1618 | 9708
Sub total of A = |  |  |  |  | 17760 | Sub total of B = |  |  |  | 969570.72 | Sub total of C = |  |  |  | 38923.4668 | Sub total of D = |  |  |  | 0
Sub total of A +B + C = |  |  |  |  | 1026254.1868 | Sub total of A + B + C + D= |  |  |  | 1026254.1868 | Contractor's overhead expenses 15% = |  |  |  | 153938.128 | Norms Rate = |  |  |  | 1180192.3148
[16 empty] | Unit Rate = |  |  |  | 5245.3
Description of Work: |  | Providing and making footpath/separator of 150 mm compacted granular sub base and 25 mm thick cement concrete grade M 15, over laid with pre-cast concrete tiles in cement mortar 1:3 including provision of all drainage arrangements but excluding Kerb channel as per Drawing and Technical Specifications. | [17 empty] | 300 cum
Spec. cl. No:
Norms No. | Labour (A) |  |  |  |  | Material (B) |  |  |  |  | Equipment (C) |  |  |  |  | Formworks (D)
| Type | Unit | Quantity | Rate | Amount | Type | Unit | Quantity | Rate | Amount | Type | Unit | Quantity | Rate | Amount | Type | Unit | Quantity | Rate | Amount
12.11 | Skilled | day | 8 | 1245 | 9960 | For Granular sub base Material |  |  |  |  | Vibratory Road Roller | hour | 1.25 | 1618 | 2022.5
| Unskilled | day | 45 | 935 | 42075 | Sub base Material 53-26.5 mm | cum | 20.79 | 2152.08 | 44741.7432 | Concrete Mixer | hour | 9 | 296 | 2664
[6 empty] | Sub base Material 26.5-4.75 mm | cum | 26.73 | 2152.08 | 57525.0984
[6 empty] | Sub base Material 2.36 mm and below | cum | 11.88 | 2152.08 | 25566.7104
For cement concrete grade M 15, ( 7.5 cum)
[6 empty] | Aggregate 12 mm | cum | 6.75 | 3351.6 | 22623.3
[6 empty] | Sand | cum | 3.38 | 3175.2 | 10732.176
[6 empty] | Cement | tonne | 1.88 | 13031 | 24498.28
For cement plaster 1:3
[6 empty] | Sand | cum | 3.84 | 3175.2 | 12192.768
[6 empty] | Cement | tonne | 1.83 | 13031 | 23846.73
Pre-cast cement concrete tiles
[6 empty] | Tiles size 300 x 300 mm and 25 mm thick | each | 3300 | 0 | 0
pipes for drainage
[6 empty] | PVC Pipes 200 mm dia. | meter | 22.5 | 689.85 | 15521.625
[6 empty] | Water | KL | 12 | 310 | 3720
Sub total of A = |  |  |  |  | 52035 | Sub total of B = |  |  |  | 240968.431 | Sub total of C = |  |  |  | 4686.5 | Sub total of D = |  |  |  | 0
Sub total of A +B + C = |  |  |  |  | 297689.931 | Sub total of A + B + C + D= |  |  |  | 297689.931 | Contractor's overhead expenses 15% = |  |  |  | 44653.4896 | Norms Rate = |  |  |  | 342343.4206
[16 empty] | Unit Rate = |  |  |  | 1141.14
Description of Work: |  | Providing and laying Median and Island above road level with approved Material deposited including compacted as per Drawing and Specifications. ( using material from Roadway excavation). | [17 empty] | 21 cum
Spec. cl. No:
Norms No. | Labour (A) |  |  |  |  | Material (B) |  |  |  |  | Equipment (C) |  |  |  |  | Formworks (D)
| Type | Unit | Quantity | Rate | Amount | Type | Unit | Quantity | Rate | Amount | Type | Unit | Quantity | Rate | Amount | Type | Unit | Quantity | Rate | Amount
12.8 | Skilled | day | 1 | 1245 | 1245 | Water | KL | 6 | 310 | 1860 | Plate Compactor | hour | 9 | 429 | 3861
| Unskilled | day | 9 | 935 | 8415
Sub total of A = |  |  |  |  | 9660 | Sub total of B = |  |  |  | 1860 | Sub total of C = |  |  |  | 3861 | Sub total of D = |  |  |  | 0
Sub total of A +B + C = |  |  |  |  | 15381 | Sub total of A + B + C + D= |  |  |  | 15381 | Contractor's overhead expenses 15% = |  |  |  | 2307.15 | Norms Rate = |  |  |  | 17688.15
[16 empty] | Unit Rate = |  |  |  | 842.29
Description of Work: |  | Providing and laying Median and Island above road level with approved Material deposited including compacted as per Drawing and Specifications. ( using material from borrow area). | [17 empty] | 21 cum
Spec. cl. No:
Norms No. | Labour (A) |  |  |  |  | Material (B) |  |  |  |  | Equipment (C) |  |  |  |  | Formworks (D)
| Type | Unit | Quantity | Rate | Amount | Type | Unit | Quantity | Rate | Amount | Type | Unit | Quantity | Rate | Amount | Type | Unit | Quantity | Rate | Amount
12.9 | Skilled | day | 1 | 1245 | 1245 | Soil / Borrowpit Material | cum | 27 | 151.274 | 4084.398 | Plate Compactor | hour | 9 | 429 | 3861
| Unskilled | day | 6 | 935 | 5610 | Water | KL | 6 | 310 | 1860
Sub total of A = |  |  |  |  | 6855 | Sub total of B = |  |  |  | 5944.398 | Sub total of C = |  |  |  | 3861 | Sub total of D = |  |  |  | 0
Sub total of A +B + C = |  |  |  |  | 16660.398 | Sub total of A + B + C + D= |  |  |  | 16660.398 | Contractor's overhead expenses 15% = |  |  |  | 2499.0597 | Norms Rate = |  |  |  | 19159.4577
[16 empty] | Unit Rate = |  |  |  | 912.36
Description of Work: |  | Prime Coat, Prime Coat, with MC 30 / 70 by Mechanical Means, Providing and applying prime coat with Hot Bitumen ( including cutter) on prepared surface of granular base including cleaning of road surface and spraying by mechanical means as per Technical Specification ., Bitumen ( cutback) MC 30 ( for stabilized soil base/ crusher run macadam) | [17 empty] | 5000 lit
Spec. cl. No: 1302
Norms No. | Labour (A) |  |  |  |  | Material (B) |  |  |  |  | Equipment (C) |  |  |  |  | Formworks (D)
| Type | Unit | Quantity | Rate | Amount | Type | Unit | Quantity | Rate | Amount | Type | Unit | Quantity | Rate | Amount | Type | Unit | Quantity | Rate | Amount
13.1.A_b | Skilled | day | 3 | 1245 | 3735 | Cutback Bitumen MC 70 | tonne | 5.25 | 108000 | 567000 | Mechanical Broom | hour | 8 | 1393 | 11144
| Unskilled | day | 50 | 935 | 46750 | Water | KL | 10 | 310 | 3100 | Air Compressor | hour | 8 | 1190 | 9520
[11 empty] | Bitumen Distributor | hour | 6 | 2689 | 16134
[11 empty] | Boiler | hour | 8 | 701 | 5608
[11 empty] | Generator | hour | 8 | 855 | 6840
Sub total of A = |  |  |  |  | 50485 | Sub total of B = |  |  |  | 570100 | Sub total of C = |  |  |  | 49246 | Sub total of D = |  |  |  | 0
Sub total of A +B + C = |  |  |  |  | 669831 | Sub total of A + B + C + D= |  |  |  | 669831 | Contractor's overhead expenses 15% = |  |  |  | 100474.65 | Norms Rate = |  |  |  | 770305.65
[16 empty] | Unit Rate = |  |  |  | 154.06
Description of Work: |  | , Prime Coat, with Emulsion by Mechanical Means, Providing and applying primer coat with Bitumen emulsion on prepared surface of granular base including cleaning of road surface and spraying primer at specified rate using mechanical means as per Technical Specification . | [17 empty] | 5000 lit
Spec. cl. No: 1302
Norms No. | Labour (A) |  |  |  |  | Material (B) |  |  |  |  | Equipment (C) |  |  |  |  | Formworks (D)
| Type | Unit | Quantity | Rate | Amount | Type | Unit | Quantity | Rate | Amount | Type | Unit | Quantity | Rate | Amount | Type | Unit | Quantity | Rate | Amount
13.1.C | Skilled | day | 3 | 1245 | 3735 | Bitumen Emulsion | tonne | 5.25 | 94000 | 493500 | Mechanical Broom | hour | 8 | 1393 | 11144
| Unskilled | day | 40 | 935 | 37400 | Water | KL | 10 | 310 | 3100 | Air Compressor | hour | 8 | 1190 | 9520
[11 empty] | Bitumen Emulsion Pressure Distributor | hour | 6 | 751 | 4506
Sub total of A = |  |  |  |  | 41135 | Sub total of B = |  |  |  | 496600 | Sub total of C = |  |  |  | 25170 | Sub total of D = |  |  |  | 0
Sub total of A +B + C = |  |  |  |  | 562905 | Sub total of A + B + C + D= |  |  |  | 562905 | Contractor's overhead expenses 15% = |  |  |  | 84435.75 | Norms Rate = |  |  |  | 647340.75
[16 empty] | Unit Rate = |  |  |  | 129.47
Description of Work: |  | Tack Coat, Tack coat with Bitumen By Mechanical Means, Providing and applying tack coat with hot Bitumen at specified rate on the prepared non-bituminous surfaces including cleaning as per Technical Speciation . | [17 empty] | 5000 lit
Spec. cl. No: 1302
Norms No. | Labour (A) |  |  |  |  | Material (B) |  |  |  |  | Equipment (C) |  |  |  |  | Formworks (D)
| Type | Unit | Quantity | Rate | Amount | Type | Unit | Quantity | Rate | Amount | Type | Unit | Quantity | Rate | Amount | Type | Unit | Quantity | Rate | Amount
13.2.A | Skilled | day | 3 | 1245 | 3735 | Bitumen | tonne | 5.25 | 108000 | 567000 | Air Compressor | hour | 6 | 1190 | 7140
| Unskilled | day | 20 | 935 | 18700 | [5 empty] | Bitumen Distributor | hour | 6 | 2689 | 16134
[11 empty] | Boiler | hour | 6 | 701 | 4206
[11 empty] | Generator | hour | 6 | 855 | 5130
Sub total of A = |  |  |  |  | 22435 | Sub total of B = |  |  |  | 567000 | Sub total of C = |  |  |  | 32610 | Sub total of D = |  |  |  | 0
Sub total of A +B + C = |  |  |  |  | 622045 | Sub total of A + B + C + D= |  |  |  | 622045 | Contractor's overhead expenses 15% = |  |  |  | 93306.75 | Norms Rate = |  |  |  | 715351.75
[16 empty] | Unit Rate = |  |  |  | 143.07
Description of Work: |  | Bituminous Macadam, Providing and laying bituminous macadam with hot mix plant using crushed aggregates of grading as per specification premixed with bituminous binder, laid over a previously prepared surface as per Drawing and Technical Specifications. , Grading I ( 40 mm nominal size ), In case BM is laid over freshly laid tack coat | [17 empty] | 102.5 cum
Spec. cl. No: 1307
Norms No. | Labour (A) |  |  |  |  | Material (B) |  |  |  |  | Equipment (C) |  |  |  |  | Formworks (D)
| Type | Unit | Quantity | Rate | Amount | Type | Unit | Quantity | Rate | Amount | Type | Unit | Quantity | Rate | Amount | Type | Unit | Quantity | Rate | Amount
13.3_i | Skilled | day | 7 | 1245 | 8715 | Bitumen | tonne | 7.43 | 108000 | 802440 | Batch mix HMP | hour | 6 | 28602 | 171612
| Unskilled | day | 12 | 935 | 11220 | Grading I ( 40 mm nominal size ) |  |  |  |  | Air Compressor | hour | 6 | 1190 | 7140
[6 empty] | Aggregate 37.5 - 25 mm | cum | 21.76 | 3175.2 | 69092.352 | Paver Finisher | hour | 6 | 2374 | 14244
[6 empty] | Aggregate 25 - 10 mm | cum | 65.28 | 3351.6 | 218792.448 | Generator | hour | 6 | 855 | 5130
[6 empty] | Aggregate 10 - 5 mm | cum | 36.27 | 3175.2 | 115164.504 | Pneumatic Roller | hour | 6 | 2121 | 12726
[6 empty] | Aggregate 5 mm and below | cum | 21.76 | 3175.2 | 69092.352 | Mechanical Broom | hour | 8 | 1393 | 11144
Sub total of A = |  |  |  |  | 19935 | Sub total of B = |  |  |  | 1274581.656 | Sub total of C = |  |  |  | 221996 | Sub total of D = |  |  |  | 0
Sub total of A +B + C = |  |  |  |  | 1516512.656 | Sub total of A + B + C + D= |  |  |  | 1516512.656 | Contractor's overhead expenses 15% = |  |  |  | 227476.8984 | Norms Rate = |  |  |  | 1743989.5544
[16 empty] | Unit Rate = |  |  |  | 17014.53
Description of Work: |  | Bituminous Macadam, Providing and laying bituminous macadam with hot mix plant using crushed aggregates of grading as per specification premixed with bituminous binder, laid over a previously prepared surface as per Drawing and Technical Specifications. , Grading II(19 mm nominal size), In case BM is laid over freshly laid tack coat | [17 empty] | 102.5 cum
Spec. cl. No: 1307
Norms No. | Labour (A) |  |  |  |  | Material (B) |  |  |  |  | Equipment (C) |  |  |  |  | Formworks (D)
| Type | Unit | Quantity | Rate | Amount | Type | Unit | Quantity | Rate | Amount | Type | Unit | Quantity | Rate | Amount | Type | Unit | Quantity | Rate | Amount
13.3_a_i | Skilled | day | 7 | 1245 | 8715 | Bitumen | tonne | 7.43 | 108000 | 802440 | Batch mix HMP | hour | 6 | 28602 | 171612
| Unskilled | day | 12 | 935 | 11220 | Grading II(19 mm nominal size) |  |  |  |  | Air Compressor | hour | 6 | 1190 | 7140
[6 empty] | Aggregate 25 - 10 mm | cum | 58.02 | 3351.6 | 194459.832 | Paver Finisher | hour | 6 | 2374 | 14244
[6 empty] | Aggregate 10 - 5 mm | cum | 58.02 | 3175.2 | 184225.104 | Generator | hour | 6 | 855 | 5130
[6 empty] | Aggregate 5 mm and below | cum | 29.01 | 3175.2 | 92112.552 | Pneumatic Roller | hour | 6 | 2121 | 12726
[11 empty] | Mechanical Broom | hour | 8 | 1393 | 11144
Sub total of A = |  |  |  |  | 19935 | Sub total of B = |  |  |  | 1273237.488 | Sub total of C = |  |  |  | 221996 | Sub total of D = |  |  |  | 0
Sub total of A +B + C = |  |  |  |  | 1515168.488 | Sub total of A + B + C + D= |  |  |  | 1515168.488 | Contractor's overhead expenses 15% = |  |  |  | 227275.2732 | Norms Rate = |  |  |  | 1742443.7612
[16 empty] | Unit Rate = |  |  |  | 16999.45
Description of Work: |  | Bituminous Penetration Macadam, Providing and laying penetration macadam over prepared Base by providing a layer of compacted crushed coarse aggregate with applications of bituminous binder and key aggregates as per Drawing and Technical Specifications., 50 mm thick | [17 empty] | 4500 sqm
Spec. cl. No: 1304
Norms No. | Labour (A) |  |  |  |  | Material (B) |  |  |  |  | Equipment (C) |  |  |  |  | Formworks (D)
| Type | Unit | Quantity | Rate | Amount | Type | Unit | Quantity | Rate | Amount | Type | Unit | Quantity | Rate | Amount | Type | Unit | Quantity | Rate | Amount
13.4.A | Unskilled | day | 9 | 935 | 8415 | Bitumen | tonne | 15.3 | 108000 | 1652400 | Chip Spreader | hour | 6 | 1488 | 8928
| Skilled | day | 3 | 1245 | 3735 | Coarse Aggregate 45-2.8 mm | cum | 270 | 3175.2 | 857304 | Bitumen Distributor | hour | 6 | 2689 | 16134
[6 empty] | Key Aggregate 22.4-2.8 mm | cum | 67.5 | 3351.6 | 226233 | Vibratory Road Roller | hour | 6 | 1618 | 9708
Sub total of A = |  |  |  |  | 12150 | Sub total of B = |  |  |  | 2735937 | Sub total of C = |  |  |  | 34770 | Sub total of D = |  |  |  | 0
Sub total of A +B + C = |  |  |  |  | 2782857 | Sub total of A + B + C + D= |  |  |  | 2782857 | Contractor's overhead expenses 15% = |  |  |  | 417428.55 | Norms Rate = |  |  |  | 3200285.55
[16 empty] | Unit Rate = |  |  |  | 711.17
Description of Work: |  | Bituminous Penetration Macadam, Providing and laying penetration macadam over prepared Base by providing a layer of compacted crushed coarse aggregate with applications of bituminous binder and key aggregates as per Drawing and Technical Specifications., 75 mm thick | [17 empty] | 4500 sqm
Spec. cl. No: 1304
Norms No. | Labour (A) |  |  |  |  | Material (B) |  |  |  |  | Equipment (C) |  |  |  |  | Formworks (D)
| Type | Unit | Quantity | Rate | Amount | Type | Unit | Quantity | Rate | Amount | Type | Unit | Quantity | Rate | Amount | Type | Unit | Quantity | Rate | Amount
13.4.B | Unskilled | day | 12 | 935 | 11220 | Bitumen | tonne | 22.7 | 108000 | 2451600 | Chip Spreader | hour | 6 | 1488 | 8928
| Skilled | day | 3 | 1245 | 3735 | Coarse Aggregate 63-2.8 mm | cum | 405 | 2469.6 | 1000188 | Bitumen Distributor | hour | 6 | 2689 | 16134
[6 empty] | Key Aggregate 26.5-2.8 mm | cum | 81 | 3351.6 | 271479.6 | Vibratory Road Roller | hour | 12 | 1618 | 19416
Sub total of A = |  |  |  |  | 14955 | Sub total of B = |  |  |  | 3723267.6 | Sub total of C = |  |  |  | 44478 | Sub total of D = |  |  |  | 0
Sub total of A +B + C = |  |  |  |  | 3782700.6 | Sub total of A + B + C + D= |  |  |  | 3782700.6 | Contractor's overhead expenses 15% = |  |  |  | 567405.09 | Norms Rate = |  |  |  | 4350105.69
[16 empty] | Unit Rate = |  |  |  | 966.69
Description of Work: |  | Dense Graded Bituminous Macadam, Providing and laying dense bituminous macadam using crushed aggregates of specified grading, premixed with bituminous binder and filler as per Drawing and Technical Specifications., Grading - I 40 mm (Nominal Size), In case DBM is laid over freshly laid tack coat | [17 empty] | 97.5 cum
Spec. cl. No: 1308
Norms No. | Labour (A) |  |  |  |  | Material (B) |  |  |  |  | Equipment (C) |  |  |  |  | Formworks (D)
| Type | Unit | Quantity | Rate | Amount | Type | Unit | Quantity | Rate | Amount | Type | Unit | Quantity | Rate | Amount | Type | Unit | Quantity | Rate | Amount
13.5_i | Unskilled | day | 16 | 935 | 14960 | Bitumen | tonne | 9.56 | 108000 | 1032480 | Batch mix HMP | hour | 6 | 28602 | 171612
| Skilled | day | 5 | 1245 | 6225 | Aggregate |  |  |  |  | Paver Finisher | hour | 6 | 2374 | 14244
[6 empty] | Grading - I 40 mm (Nominal Size) |  |  |  |  | Generator | hour | 6 | 855 | 5130
[6 empty] | Aggregate 37.5 - 25 mm | cum | 31.6 | 3175.2 | 100336.32 | Pneumatic Roller | hour | 6 | 2121 | 12726
[6 empty] | Aggregate 25 - 10 mm | cum | 18.67 | 3351.6 | 62574.372 | Vibratory Road Roller | hour | 6 | 1618 | 9708
[6 empty] | Aggregate 10 - 4.75 mm | cum | 27.29 | 3175.2 | 86651.208 | Smooth Wheeled Roller | hour | 6 | 1089 | 6534
[6 empty] | Aggregate 4.75 mm and below | cum | 63.2 | 3175.2 | 200672.64 | Mechanical Broom | hour | 0 | 1393 | 0
[6 empty] | Filler [stone_dust] | tonne | 4.31 | 1234.8 | 5321.988
Sub total of A = |  |  |  |  | 21185 | Sub total of B = |  |  |  | 1488036.528 | Sub total of C = |  |  |  | 219954 | Sub total of D = |  |  |  | 0
Sub total of A +B + C = |  |  |  |  | 1729175.528 | Sub total of A + B + C + D= |  |  |  | 1729175.528 | Contractor's overhead expenses 15% = |  |  |  | 259376.3292 | Norms Rate = |  |  |  | 1988551.8572
[16 empty] | Unit Rate = |  |  |  | 20395.4
Description of Work: |  | Dense Graded Bituminous Macadam, Providing and laying dense bituminous macadam using crushed aggregates of specified grading, premixed with bituminous binder and filler as per Drawing and Technical Specifications., Grading - II 19 mm (Nominal Size), In case DBM is laid over freshly laid tack coat | [17 empty] | 97.5 cum
Spec. cl. No: 1308
Norms No. | Labour (A) |  |  |  |  | Material (B) |  |  |  |  | Equipment (C) |  |  |  |  | Formworks (D)
| Type | Unit | Quantity | Rate | Amount | Type | Unit | Quantity | Rate | Amount | Type | Unit | Quantity | Rate | Amount | Type | Unit | Quantity | Rate | Amount
13.5_a_i | Unskilled | day | 16 | 935 | 14960 | Bitumen | tonne | 9.56 | 108000 | 1032480 | Batch mix HMP | hour | 6 | 28602 | 171612
| Skilled | day | 5 | 1245 | 6225 | Aggregate |  |  |  |  | Paver Finisher | hour | 6 | 2374 | 14244
[6 empty] | Grading - II 19 mm (Nominal Size) |  |  |  |  | Generator | hour | 6 | 855 | 5130
[6 empty] | Aggregate 25 - 10 mm | cum | 43.08 | 3351.6 | 144386.928 | Pneumatic Roller | hour | 6 | 2121 | 12726
[6 empty] | Aggregate 10 - 5 mm | cum | 40.22 | 3175.2 | 127706.544 | Vibratory Road Roller | hour | 6 | 1618 | 9708
[6 empty] | Aggregate 5 mm and below | cum | 57.45 | 3175.2 | 182415.24 | Smooth Wheeled Roller | hour | 6 | 1089 | 6534
[6 empty] | Filler [stone_dust] | tonne | 4.31 | 1234.8 | 5321.988 | Mechanical Broom | hour | 0 | 1393 | 0
0
Sub total of A = |  |  |  |  | 21185 | Sub total of B = |  |  |  | 1492310.7 | Sub total of C = |  |  |  | 219954 | Sub total of D = |  |  |  | 0
Sub total of A +B + C = |  |  |  |  | 1733449.7 | Sub total of A + B + C + D= |  |  |  | 1733449.7 | Contractor's overhead expenses 15% = |  |  |  | 260017.455 | Norms Rate = |  |  |  | 1993467.155
[16 empty] | Unit Rate = |  |  |  | 20445.82
Description of Work: |  | Bituminous Concrete / Asphalt Concrete, Providing and laying Bituminous concrete/ Asphalt concrete using crushed aggregates of specified grading, premixed with bituminous binder and filler as per Drawing and Technical Specifications, Grading - I-19 mm (Nominal Size), In case BC is laid over freshly laid tack coat | [17 empty] | 95.5 cum
Spec. cl. No: 1309
Norms No. | Labour (A) |  |  |  |  | Material (B) |  |  |  |  | Equipment (C) |  |  |  |  | Formworks (D)
| Type | Unit | Quantity | Rate | Amount | Type | Unit | Quantity | Rate | Amount | Type | Unit | Quantity | Rate | Amount | Type | Unit | Quantity | Rate | Amount
13.6_i | Unskilled | day | 15 | 935 | 14025 | Bitumen | tonne | 12.94 | 108000 | 1397520 | Batch mix HMP | hour | 6 | 28602 | 171612
| Skilled | day | 5 | 1245 | 6225 | Aggregate |  |  |  |  | Paver Finisher | hour | 6 | 2374 | 14244
[6 empty] | Grading - I-19 mm (Nominal Size) |  |  |  |  | Generator | hour | 6 | 855 | 5130
[6 empty] | Aggregate 20 - 10 mm | cum | 49.48 | 3351.6 | 165837.168 | Smooth Wheeled Roller | hour | 12 | 1089 | 13068
[6 empty] | Aggregate 10 - 5 mm | cum | 32.52 | 3175.2 | 103257.504 | Pneumatic Roller | hour | 6 | 2121 | 12726
[6 empty] | Aggregate 5 mm and below | cum | 56.55 | 3175.2 | 179557.56 | Mechanical Broom | hour | 0 | 1393 | 0
[6 empty] | Filler [stone_dust] | tonne | 2.83 | 1234.8 | 3494.484
Sub total of A = |  |  |  |  | 20250 | Sub total of B = |  |  |  | 1849666.716 | Sub total of C = |  |  |  | 216780 | Sub total of D = |  |  |  | 0
Sub total of A +B + C = |  |  |  |  | 2086696.716 | Sub total of A + B + C + D= |  |  |  | 2086696.716 | Contractor's overhead expenses 15% = |  |  |  | 313004.5074 | Norms Rate = |  |  |  | 2399701.2234
[16 empty] | Unit Rate = |  |  |  | 25127.76
Description of Work: |  | Bituminous Concrete / Asphalt Concrete, Providing and laying Bituminous concrete/ Asphalt concrete using crushed aggregates of specified grading, premixed with bituminous binder and filler as per Drawing and Technical Specifications, Grading - II-13 mm (Nominal Size), In case BC is laid over freshly laid tack coat | [17 empty] | 95.5 cum
Spec. cl. No: 1309
Norms No. | Labour (A) |  |  |  |  | Material (B) |  |  |  |  | Equipment (C) |  |  |  |  | Formworks (D)
| Type | Unit | Quantity | Rate | Amount | Type | Unit | Quantity | Rate | Amount | Type | Unit | Quantity | Rate | Amount | Type | Unit | Quantity | Rate | Amount
13.6_a_i | Unskilled | day | 15 | 935 | 14025 | Bitumen | tonne | 12.94 | 108000 | 1397520 | Batch mix HMP | hour | 6 | 28602 | 171612
| Skilled | day | 5 | 1245 | 6225 | Aggregate |  |  |  |  | Paver Finisher | hour | 6 | 2374 | 14244
[6 empty] | Grading - II-13 mm (Nominal Size) |  |  |  |  | Generator | hour | 6 | 855 | 5130
[6 empty] | Aggregate 13.2 - 10 mm | cum | 42.41 | 3351.6 | 142141.356 | Smooth Wheeled Roller | hour | 12 | 1089 | 13068
[6 empty] | Aggregate 10 - 5 mm | cum | 35.34 | 3175.2 | 112211.568 | Pneumatic Roller | hour | 6 | 2121 | 12726
[6 empty] | Aggregate 5 mm and below | cum | 60.79 | 3175.2 | 193020.408 | Mechanical Broom | hour | 0 | 1393 | 0
[6 empty] | Filler [stone_dust] | tonne | 2.83 | 1234.8 | 3494.484
Sub total of A = |  |  |  |  | 20250 | Sub total of B = |  |  |  | 1848387.816 | Sub total of C = |  |  |  | 216780 | Sub total of D = |  |  |  | 0
Sub total of A +B + C = |  |  |  |  | 2085417.816 | Sub total of A + B + C + D= |  |  |  | 2085417.816 | Contractor's overhead expenses 15% = |  |  |  | 312812.6724 | Norms Rate = |  |  |  | 2398230.4884
[16 empty] | Unit Rate = |  |  |  | 25112.36
Description of Work: |  | Surface Dressing, Providing and laying surface dressing as wearing course in single coat using gravel of specified size on a recently applied layer of bituminous binder on prepared surface as per Drawing and Technical Specifications., MECHANICAL MEANS, 19 mm nominal chipping size | [17 empty] | 6000 sqm
Spec. cl. No: 1303
Norms No. | Labour (A) |  |  |  |  | Material (B) |  |  |  |  | Equipment (C) |  |  |  |  | Formworks (D)
| Type | Unit | Quantity | Rate | Amount | Type | Unit | Quantity | Rate | Amount | Type | Unit | Quantity | Rate | Amount | Type | Unit | Quantity | Rate | Amount
13.7.A.I | Unskilled | day | 12 | 935 | 11220 | Chips 19 mm | cum | 102 | 3351.6 | 341863.2 | Chip Spreader | hour | 6 | 1488 | 8928
| Skilled | day | 3 | 1245 | 3735 | [5 empty] | Pneumatic Roller | hour | 12 | 2121 | 25452
Sub total of A = |  |  |  |  | 14955 | Sub total of B = |  |  |  | 341863.2 | Sub total of C = |  |  |  | 34380 | Sub total of D = |  |  |  | 0
Sub total of A +B + C = |  |  |  |  | 391198.2 | Sub total of A + B + C + D= |  |  |  | 391198.2 | Contractor's overhead expenses 15% = |  |  |  | 58679.73 | Norms Rate = |  |  |  | 449877.93
[16 empty] | Unit Rate = |  |  |  | 74.98
Description of Work: |  | Surface Dressing, Providing and laying surface dressing as wearing course in single coat using gravel of specified size on a recently applied layer of bituminous binder on prepared surface as per Drawing and Technical Specifications., MECHANICAL MEANS, 13 mm nominal size chipping | [17 empty] | 7500 sqm
Spec. cl. No: 1303
Norms No. | Labour (A) |  |  |  |  | Material (B) |  |  |  |  | Equipment (C) |  |  |  |  | Formworks (D)
| Type | Unit | Quantity | Rate | Amount | Type | Unit | Quantity | Rate | Amount | Type | Unit | Quantity | Rate | Amount | Type | Unit | Quantity | Rate | Amount
13.7.A.II | Unskilled | day | 12 | 935 | 11220 | Crushed Stone Chipping 13 mm | cum | 87 | 3175.2 | 276242.4 | Chip Spreader | hour | 6 | 1488 | 8928
| Skilled | day | 3 | 1245 | 3735 | [5 empty] | Pneumatic Roller | hour | 12 | 2121 | 25452
Sub total of A = |  |  |  |  | 14955 | Sub total of B = |  |  |  | 276242.4 | Sub total of C = |  |  |  | 34380 | Sub total of D = |  |  |  | 0
Sub total of A +B + C = |  |  |  |  | 325577.4 | Sub total of A + B + C + D= |  |  |  | 325577.4 | Contractor's overhead expenses 15% = |  |  |  | 48836.61 | Norms Rate = |  |  |  | 374414.01
[16 empty] | Unit Rate = |  |  |  | 49.92
Description of Work: |  | Surface Dressing, Providing and laying surface dressing as wearing course in single coat using gravel of specified size on a recently applied layer of bituminous binder on prepared surface as per Drawing and Technical Specifications., MECHANICAL MEANS, 10 mm nominal size chipping | [17 empty] | 9000 sqm
Spec. cl. No: 1303
Norms No. | Labour (A) |  |  |  |  | Material (B) |  |  |  |  | Equipment (C) |  |  |  |  | Formworks (D)
| Type | Unit | Quantity | Rate | Amount | Type | Unit | Quantity | Rate | Amount | Type | Unit | Quantity | Rate | Amount | Type | Unit | Quantity | Rate | Amount
13.7.A.III | Unskilled | day | 12 | 935 | 11220 | Crushed Stone Chipping 10 mm | cum | 80.3 | 3175.2 | 254968.56 | Chip Spreader | hour | 6 | 1488 | 8928
| Skilled | day | 3 | 1245 | 3735 | [5 empty] | Pneumatic Roller | hour | 12 | 2121 | 25452
Sub total of A = |  |  |  |  | 14955 | Sub total of B = |  |  |  | 254968.56 | Sub total of C = |  |  |  | 34380 | Sub total of D = |  |  |  | 0
Sub total of A +B + C = |  |  |  |  | 304303.56 | Sub total of A + B + C + D= |  |  |  | 304303.56 | Contractor's overhead expenses 15% = |  |  |  | 45645.534 | Norms Rate = |  |  |  | 349949.094
[16 empty] | Unit Rate = |  |  |  | 38.88
Description of Work: |  | Surface Dressing, Providing and laying surface dressing as wearing course in single coat using gravel of specified size on a recently applied layer of bituminous binder on prepared surface as per Drawing and Technical Specifications., MECHANICAL MEANS, 6.0 mm nominal size chipping | [17 empty] | 9000 sqm
Spec. cl. No: 1303
Norms No. | Labour (A) |  |  |  |  | Material (B) |  |  |  |  | Equipment (C) |  |  |  |  | Formworks (D)
| Type | Unit | Quantity | Rate | Amount | Type | Unit | Quantity | Rate | Amount | Type | Unit | Quantity | Rate | Amount | Type | Unit | Quantity | Rate | Amount
13.7.A.IV | Unskilled | day | 12 | 935 | 11220 | Crushed Stone Chipping 6 mm | cum | 48.2 | 3175.2 | 153044.64 | Chip Spreader | hour | 6 | 1488 | 8928
| Skilled | day | 3 | 1245 | 3735 | [5 empty] | Pneumatic Roller | hour | 12 | 2121 | 25452
Sub total of A = |  |  |  |  | 14955 | Sub total of B = |  |  |  | 153044.64 | Sub total of C = |  |  |  | 34380 | Sub total of D = |  |  |  | 0
Sub total of A +B + C = |  |  |  |  | 202379.64 | Sub total of A + B + C + D= |  |  |  | 202379.64 | Contractor's overhead expenses 15% = |  |  |  | 30356.946 | Norms Rate = |  |  |  | 232736.586
[16 empty] | Unit Rate = |  |  |  | 25.86
Description of Work: |  | Seal Surfacing, Providing and laying seal coat sealing the voids in a bituminous surface as per Drawing and Technical Specifications. | [17 empty] | 7858 sqm
Spec. cl. No: 1310
Norms No. | Labour (A) |  |  |  |  | Material (B) |  |  |  |  | Equipment (C) |  |  |  |  | Formworks (D)
| Type | Unit | Quantity | Rate | Amount | Type | Unit | Quantity | Rate | Amount | Type | Unit | Quantity | Rate | Amount | Type | Unit | Quantity | Rate | Amount
13.11 | Skilled | day | 1 | 1245 | 1245 | Bitumen | tonne | 5.34 | 108000 | 576720 | HMP | hour | 3 | 28602 | 85806
| Unskilled | day | 6 | 935 | 5610 | Crushed Stone Chipping | cum | 47.16 | 3175.2 | 149742.432 | Generator | hour | 3 | 855 | 2565
[11 empty] | Paver Finisher | hour | 6 | 2374 | 14244
[11 empty] | Roller | hour | 6 | 1089 | 6534
Sub total of A = |  |  |  |  | 6855 | Sub total of B = |  |  |  | 726462.432 | Sub total of C = |  |  |  | 109149 | Sub total of D = |  |  |  | 0
Sub total of A +B + C = |  |  |  |  | 842466.432 | Sub total of A + B + C + D= |  |  |  | 842466.432 | Contractor's overhead expenses 15% = |  |  |  | 126369.9648 | Norms Rate = |  |  |  | 968836.3968
[16 empty] | Unit Rate = |  |  |  | 123.29
Description of Work: |  | Slurry Seal, Providing and laying slurry seal consisting of a mixture of fine aggregates, Portland cement filler, bituminous emulsion and water on a road surface including cleaning of surface, mixing of slurry seal in a suitable mobile plant, laying and compacting to provide even riding surface as per Drawing and Technical Specifications., 5 mm thickness | [17 empty] | 16000 sqm
Spec. cl. No: 1310
Norms No. | Labour (A) |  |  |  |  | Material (B) |  |  |  |  | Equipment (C) |  |  |  |  | Formworks (D)
| Type | Unit | Quantity | Rate | Amount | Type | Unit | Quantity | Rate | Amount | Type | Unit | Quantity | Rate | Amount | Type | Unit | Quantity | Rate | Amount
13.12.i | Skilled | day | 1 | 1245 | 1245 | Binder | tonne | 19.36 | 94000 | 1819840 | Mechanical Broom | hour | 6 | 1393 | 8358
| Unskilled | day | 8 | 935 | 7480 | Fine Aggregate 4.75 mm | cum | 102.08 | 3175.2 | 324124.416 | Air Compressor | hour | 6 | 1190 | 7140
[6 empty] | Filler | tonne | 3.52 | 1234.8 | 4346.496 | Mobile Slurry Seal Equipment | hour | 6 | 1397 | 8382
[6 empty] | Water | KL | 12 | 310 | 3720 | Pneumatic Roller | hour | 6 | 2121 | 12726
Sub total of A = |  |  |  |  | 8725 | Sub total of B = |  |  |  | 2152030.912 | Sub total of C = |  |  |  | 36606 | Sub total of D = |  |  |  | 0
Sub total of A +B + C = |  |  |  |  | 2197361.912 | Sub total of A + B + C + D= |  |  |  | 2197361.912 | Contractor's overhead expenses 15% = |  |  |  | 329604.2868 | Norms Rate = |  |  |  | 2526966.1988
[16 empty] | Unit Rate = |  |  |  | 157.94
Description of Work: |  | Slurry Seal, Providing and laying slurry seal consisting of a mixture of fine aggregates, Portland cement filler, bituminous emulsion and water on a road surface including cleaning of surface, mixing of slurry seal in a suitable mobile plant, laying and compacting to provide even riding surface as per Drawing and Technical Specifications., 3 mm thickness | [17 empty] | 20000 sqm
Spec. cl. No: 1310
Norms No. | Labour (A) |  |  |  |  | Material (B) |  |  |  |  | Equipment (C) |  |  |  |  | Formworks (D)
| Type | Unit | Quantity | Rate | Amount | Type | Unit | Quantity | Rate | Amount | Type | Unit | Quantity | Rate | Amount | Type | Unit | Quantity | Rate | Amount
13.12.ii | Skilled | day | 1 | 1245 | 1245 | Binder | tonne | 17.16 | 94000 | 1613040 | Mechanical Broom | hour | 6 | 1393 | 8358
| Unskilled | day | 7 | 935 | 6545 | Fine Aggregate 3 mm and below | cum | 74.8 | 3175.2 | 237504.96 | Air Compressor | hour | 6 | 1190 | 7140
[6 empty] | Filler | tonne | 2.64 | 1234.8 | 3259.872 | Mobile Slurry Seal Equipment | hour | 6 | 1397 | 8382
[6 empty] | Water | KL | 12 | 310 | 3720
Sub total of A = |  |  |  |  | 7790 | Sub total of B = |  |  |  | 1857524.832 | Sub total of C = |  |  |  | 23880 | Sub total of D = |  |  |  | 0
Sub total of A +B + C = |  |  |  |  | 1889194.832 | Sub total of A + B + C + D= |  |  |  | 1889194.832 | Contractor's overhead expenses 15% = |  |  |  | 283379.2248 | Norms Rate = |  |  |  | 2172574.0568
[16 empty] | Unit Rate = |  |  |  | 108.63
Description of Work: |  | Slurry Seal, Providing and laying slurry seal consisting of a mixture of fine aggregates, Portland cement filler, bituminous emulsion and water on a road surface including cleaning of surface, mixing of slurry seal in a suitable mobile plant, laying and compacting to provide even riding surface as per Drawing and Technical Specifications., 1.5 mm thickness | [17 empty] | 24000 sqm
Spec. cl. No: 1310
Norms No. | Labour (A) |  |  |  |  | Material (B) |  |  |  |  | Equipment (C) |  |  |  |  | Formworks (D)
| Type | Unit | Quantity | Rate | Amount | Type | Unit | Quantity | Rate | Amount | Type | Unit | Quantity | Rate | Amount | Type | Unit | Quantity | Rate | Amount
13.12.iii | Skilled | day | 1 | 1245 | 1245 | Binder | tonne | 12.67 | 94000 | 1190980 | Mechanical Broom | hour | 6 | 1393 | 8358
| Unskilled | day | 7 | 935 | 6545 | Fine Aggregate 2.36 mm | cum | 43.3 | 3175.2 | 137486.16 | Air Compressor | hour | 6 | 1190 | 7140
[6 empty] | Filler | tonne | 1.58 | 1234.8 | 1950.984 | Mobile Slurry Seal Equipment | hour | 6 | 1397 | 8382
[6 empty] | Water | KL | 12 | 310 | 3720
Sub total of A = |  |  |  |  | 7790 | Sub total of B = |  |  |  | 1334137.144 | Sub total of C = |  |  |  | 23880 | Sub total of D = |  |  |  | 0
Sub total of A +B + C = |  |  |  |  | 1365807.144 | Sub total of A + B + C + D= |  |  |  | 1365807.144 | Contractor's overhead expenses 15% = |  |  |  | 204871.0716 | Norms Rate = |  |  |  | 1570678.2156
[16 empty] | Unit Rate = |  |  |  | 65.44
Description of Work: |  | Fog Spray, Providing and applying low viscosity bitumen emulsion for sealing cracks less than 3 mm wide or incipient fretting or disintegration in an existing bituminous surfacing as per Drawing and Technical Specifications. | [17 empty] | 10500 sqm
Spec. cl. No: 1310
Norms No. | Labour (A) |  |  |  |  | Material (B) |  |  |  |  | Equipment (C) |  |  |  |  | Formworks (D)
| Type | Unit | Quantity | Rate | Amount | Type | Unit | Quantity | Rate | Amount | Type | Unit | Quantity | Rate | Amount | Type | Unit | Quantity | Rate | Amount
13.13 | Skilled | day | 1 | 1245 | 1245 | Bitumen Emulsion | tonne | 7.88 | 94000 | 740720 | Mechanical Broom | hour | 6 | 1393 | 8358
| Unskilled | day | 4 | 935 | 3740 | [5 empty] | Air Compressor | hour | 6 | 1190 | 7140
[11 empty] | Bitumen Emulsion Pressure Distributor | hour | 6 | 751 | 4506
Sub total of A = |  |  |  |  | 4985 | Sub total of B = |  |  |  | 740720 | Sub total of C = |  |  |  | 20004 | Sub total of D = |  |  |  | 0
Sub total of A +B + C = |  |  |  |  | 765709 | Sub total of A + B + C + D= |  |  |  | 765709 | Contractor's overhead expenses 15% = |  |  |  | 114856.35 | Norms Rate = |  |  |  | 880565.35
[16 empty] | Unit Rate = |  |  |  | 83.86
Description of Work: |  | Bituminous Cold Mix ( Including Gravel Emulsion), Providing, laying and rolling of bituminous cold mix on prepared base consisting of a mixture of unheated mineral aggregate and emulsified or cutback bitumen, including mixing in a plant of suitable type as per Drawing and Technical Specifications., Using bitumen emulsion and 9.5 mm or 13.2 mm size aggregate | [17 empty] | 205 cum
Spec. cl. No: 1313
Norms No. | Labour (A) |  |  |  |  | Material (B) |  |  |  |  | Equipment (C) |  |  |  |  | Formworks (D)
| Type | Unit | Quantity | Rate | Amount | Type | Unit | Quantity | Rate | Amount | Type | Unit | Quantity | Rate | Amount | Type | Unit | Quantity | Rate | Amount
13.14.i | Unskilled | day | 16 | 935 | 14960 | Bitumen Emulsion | tonne | 36 | 94000 | 3384000 | Drum Mix Plant | hour | 6 | 1313 | 7878
| Skilled | day | 6 | 1245 | 7470 | Filler (Lime) | tonne | 9 | 19000 | 171000 | Generator | hour | 6 | 855 | 5130
[6 empty] | Aggregate 19-9.5 mm | cum | 75 | 3351.6 | 251370 | Paver Finisher | hour | 6 | 2374 | 14244
[6 empty] | Aggregate 9.5-6 mm | cum | 87 | 3175.2 | 276242.4 | Pneumatic Roller | hour | 6 | 2121 | 12726
[6 empty] | Aggregate 6-0.075 mm | cum | 108 | 3175.2 | 342921.6 | Smooth Wheeled Roller | hour | 6 | 1089 | 6534
Sub total of A = |  |  |  |  | 22430 | Sub total of B = |  |  |  | 4425534 | Sub total of C = |  |  |  | 46512 | Sub total of D = |  |  |  | 0
Sub total of A +B + C = |  |  |  |  | 4494476 | Sub total of A + B + C + D= |  |  |  | 4494476 | Contractor's overhead expenses 15% = |  |  |  | 674171.4 | Norms Rate = |  |  |  | 5168647.4
[16 empty] | Unit Rate = |  |  |  | 25212.91
Description of Work: |  | Bituminous Cold Mix ( Including Gravel Emulsion), Providing, laying and rolling of bituminous cold mix on prepared base consisting of a mixture of unheated mineral aggregate and emulsified or cutback bitumen, including mixing in a plant of suitable type as per Drawing and Technical Specifications., Using bitumen emulsion and 19 mm or 26.5 mm nominal size aggregate | [17 empty] | 205 cum
Spec. cl. No: 1313
Norms No. | Labour (A) |  |  |  |  | Material (B) |  |  |  |  | Equipment (C) |  |  |  |  | Formworks (D)
| Type | Unit | Quantity | Rate | Amount | Type | Unit | Quantity | Rate | Amount | Type | Unit | Quantity | Rate | Amount | Type | Unit | Quantity | Rate | Amount
13.14.ii | Unskilled | day | 16 | 935 | 14960 | Bitumen Emulsion | tonne | 36 | 94000 | 3384000 | Drum Mix Plant | hour | 6 | 1313 | 7878
| Skilled | day | 6 | 1245 | 7470 | Filler (Lime) | tonne | 9 | 19000 | 171000 | Generator | hour | 6 | 855 | 5130
[6 empty] | Aggregate 37.5-19 mm | cum | 75 | 3175.2 | 238140 | Paver Finisher | hour | 6 | 2374 | 14244
[6 empty] | Aggregate 19-6 mm | cum | 90 | 3351.6 | 301644 | Pneumatic Roller | hour | 6 | 2121 | 12726
[6 empty] | Aggregate 6-0.075 mm | cum | 105 | 3175.2 | 333396 | Smooth Wheeled Roller | hour | 6 | 1089 | 6534
Sub total of A = |  |  |  |  | 22430 | Sub total of B = |  |  |  | 4428180 | Sub total of C = |  |  |  | 46512 | Sub total of D = |  |  |  | 0
Sub total of A +B + C = |  |  |  |  | 4497122 | Sub total of A + B + C + D= |  |  |  | 4497122 | Contractor's overhead expenses 15% = |  |  |  | 674568.3 | Norms Rate = |  |  |  | 5171690.3
[16 empty] | Unit Rate = |  |  |  | 25227.76
Description of Work: |  | Bituminous Cold Mix ( Including Gravel Emulsion), Providing, laying and rolling of bituminous cold mix on prepared base consisting of a mixture of unheated mineral aggregate and emulsified or cutback bitumen, including mixing in a plant of suitable type as per Drawing and Technical Specifications., Using cutback bitumen and 9.5 mm or 13.2 mm nominal size aggregate | [17 empty] | 205 cum
Spec. cl. No: 1313
Norms No. | Labour (A) |  |  |  |  | Material (B) |  |  |  |  | Equipment (C) |  |  |  |  | Formworks (D)
| Type | Unit | Quantity | Rate | Amount | Type | Unit | Quantity | Rate | Amount | Type | Unit | Quantity | Rate | Amount | Type | Unit | Quantity | Rate | Amount
13.14.iii | Unskilled | day | 16 | 935 | 14960 | Cutback Bitumen | tonne | 22.5 | 108000 | 2430000 | Drum Mix Plant | hour | 6 | 1313 | 7878
| Skilled | day | 6 | 1245 | 7470 | Filler (Lime) | tonne | 9 | 19000 | 171000 | Generator | hour | 6 | 855 | 5130
[6 empty] | Aggregate 19-9.5 mm | cum | 78 | 3351.6 | 261424.8 | Paver Finisher | hour | 6 | 2374 | 14244
[6 empty] | Aggregate 9.5-6 mm | cum | 93 | 3175.2 | 295293.6 | Pneumatic Roller | hour | 6 | 2121 | 12726
[6 empty] | Aggregate 6-0.075 mm | cum | 108 | 3175.2 | 342921.6 | Smooth Wheeled Roller | hour | 6 | 1089 | 6534
Sub total of A = |  |  |  |  | 22430 | Sub total of B = |  |  |  | 3500640 | Sub total of C = |  |  |  | 46512 | Sub total of D = |  |  |  | 0
Sub total of A +B + C = |  |  |  |  | 3569582 | Sub total of A + B + C + D= |  |  |  | 3569582 | Contractor's overhead expenses 15% = |  |  |  | 535437.3 | Norms Rate = |  |  |  | 4105019.3
[16 empty] | Unit Rate = |  |  |  | 20024.48
Description of Work: |  | Bituminous Cold Mix ( Including Gravel Emulsion), Providing, laying and rolling of bituminous cold mix on prepared base consisting of a mixture of unheated mineral aggregate and emulsified or cutback bitumen, including mixing in a plant of suitable type as per Drawing and Technical Specifications., Using cutback bitumen and 19 mm or 26.5 mm nominal size aggregate | [17 empty] | 205 cum
Spec. cl. No: 1313
Norms No. | Labour (A) |  |  |  |  | Material (B) |  |  |  |  | Equipment (C) |  |  |  |  | Formworks (D)
| Type | Unit | Quantity | Rate | Amount | Type | Unit | Quantity | Rate | Amount | Type | Unit | Quantity | Rate | Amount | Type | Unit | Quantity | Rate | Amount
13.14.iv | Unskilled | day | 16 | 935 | 14960 | Cutback Bitumen | tonne | 22.5 | 108000 | 2430000 | Drum Mix Plant | hour | 6 | 1313 | 7878
| Skilled | day | 6 | 1245 | 7470 | Filler (Lime) | tonne | 9 | 19000 | 171000 | Generator | hour | 6 | 855 | 5130
[6 empty] | Aggregate 37.5-19 mm | cum | 75 | 3175.2 | 238140 | Paver Finisher | hour | 6 | 2374 | 14244
[6 empty] | Aggregate 19-6 mm | cum | 90 | 3351.6 | 301644 | Pneumatic Roller | hour | 6 | 2121 | 12726
[6 empty] | Aggregate 6-0.075 mm | cum | 114 | 3175.2 | 361972.8 | Smooth Wheeled Roller | hour | 6 | 1089 | 6534
Sub total of A = |  |  |  |  | 22430 | Sub total of B = |  |  |  | 3502756.8 | Sub total of C = |  |  |  | 46512 | Sub total of D = |  |  |  | 0
Sub total of A +B + C = |  |  |  |  | 3571698.8 | Sub total of A + B + C + D= |  |  |  | 3571698.8 | Contractor's overhead expenses 15% = |  |  |  | 535754.82 | Norms Rate = |  |  |  | 4107453.62
[16 empty] | Unit Rate = |  |  |  | 20036.36
Description of Work: |  | Anti- Stripping agent, Providing and mixing of Anti stripping agent as per Design/ direction of Engineer | [17 empty] | 200 kg
Spec. cl. No: 1300
Norms No. | Labour (A) |  |  |  |  | Material (B) |  |  |  |  | Equipment (C) |  |  |  |  | Formworks (D)
| Type | Unit | Quantity | Rate | Amount | Type | Unit | Quantity | Rate | Amount | Type | Unit | Quantity | Rate | Amount | Type | Unit | Quantity | Rate | Amount
13.16 | Skilled | day | 0.01 | 1245 | 12.45 | Additive Material | kg | 210 | 322.5 | 67725 | Add 3 percent of Labour component for T&P |  |  |  | 28.4235
| Unskilled | day | 1 | 935 | 935
Sub total of A = |  |  |  |  | 947.45 | Sub total of B = |  |  |  | 67725 | Sub total of C = |  |  |  | 28.4235 | Sub total of D = |  |  |  | 0
Sub total of A +B + C = |  |  |  |  | 68700.8735 | Sub total of A + B + C + D= |  |  |  | 68700.8735 | Contractor's overhead expenses 15% = |  |  |  | 10305.131 | Norms Rate = |  |  |  | 79006.0045
[16 empty] | Unit Rate = |  |  |  | 395.03
Description of Work: |  | Mastic Asphalt, Providing and laying 25 mm thick mastic asphalt wearing course excluding prime coat with paving grade bitumen including providing antiskid surface with bitumen pre-coated fine grained hard stone chipping at an spacing of 10 cm center to center in both directions all complete as per Drawing and Technical specifications. | [17 empty] | 140 sqm
Spec. cl. No: 1300
Norms No. | Labour (A) |  |  |  |  | Material (B) |  |  |  |  | Equipment (C) |  |  |  |  | Formworks (D)
| Type | Unit | Quantity | Rate | Amount | Type | Unit | Quantity | Rate | Amount | Type | Unit | Quantity | Rate | Amount | Type | Unit | Quantity | Rate | Amount
13.21 | Unskilled | day | 40 | 935 | 37400 | Base mastic (without coarse aggregates) = 60 per cent |  |  |  |  | Mechanical Broom | hour | 1 | 1393 | 1393
| Skilled | day | 4 | 1245 | 4980 | Coarse aggregate(3.35 mm to 9.5 mm size) = 40 per cent . |  |  |  |  | Air Compressor | hour | 1 | 1190 | 1190
[6 empty] | Proportion of Material required for mastic asphalt with coarse aggregates |  |  |  |  | Mastic Cooker | hour | 6 | 748 | 4488
[6 empty] | Bitumen | tonne | 0.86 | 108000 | 92880 | Bitumen Boiler | hour | 6 | 701 | 4206
[6 empty] | Crusher Stone Dust | cum | 1.72 | 1234.8 | 2123.856 | Tractor | hour | 1 | 868 | 868
[6 empty] | Lime Stone Dust | tonne | 1.58 | 19000 | 30020
[6 empty] | Coarse Aggregate 6.3-13.2 mm | cum | 2.42 | 0 | 0
[6 empty] | Pre-coated Stone Chips 13 mm @ 0.005 cum per 10 sqm | cum | 0.08 | 0 | 0
[6 empty] | Bitumen | tonne | 0.0022 | 108000 | 237.6
Sub total of A = |  |  |  |  | 42380 | Sub total of B = |  |  |  | 125261.456 | Sub total of C = |  |  |  | 12145 | Sub total of D = |  |  |  | 0 |  | 400
Sub total of A +B + C = |  |  |  |  | 179786.456 | Sub total of A + B + C + D= |  |  |  | 179786.456 | Contractor's overhead expenses 15% = |  |  |  | 26967.9684 | Norms Rate = |  |  |  | 206754.4244
[16 empty] | Unit Rate = |  |  |  | 1476.82
Description of Work: |  | Precast Cement Concrete M 20 Kerb , Providing and laying of /20 precast cement concrete Kerb 38 cm * 20 cm * 25 cm ( H*B*L) with 12 mm thick 1:3 cement sand mortar bedding and joints including foundation excavation levelling but excluding foundation concrete for foundation or sand gravel material, all complete as per Drawing and Technical Specifications. | [17 empty] | 400 meter
Spec. cl. No: 1401
Norms No. | Labour (A) |  |  |  |  | Material (B) |  |  |  |  | Equipment (C) |  |  |  |  | Formworks (D)
| Type | Unit | Quantity | Rate | Amount | Type | Unit | Quantity | Rate | Amount | Type | Unit | Quantity | Rate | Amount | Type | Unit | Quantity | Rate | Amount
14.1 | Skilled | day | 3 | 1245 | 3735 | Precast / cast in situ concrete block of /20 Concrete (0.38 m * 0.20 m * 0.25 m (H*B*L)) | nos | 1600 | 350 | 560000 | Kerb Casting Machine | hour | 6.00 | 1337 | 8022
| Unskilled | day | 16 | 935 | 14960 | Coarse Sand | cum | 1.2 | 3175.2 | 3810.24 | Concrete Mixer | hour | 12.00 | 296 | 3552
[6 empty] | Cement | tonne | 0.52 | 13031 | 6776.12
[6 empty] | Water | KL | 0.2 | 310 | 62
Sub total of A = |  |  |  |  | 18695 | Sub total of B = |  |  |  | 570648.36 | Sub total of C = |  |  |  | 11574 | Sub total of D = |  |  |  | 0
Sub total of A +B + C = |  |  |  |  | 600917.36 | Sub total of A + B + C + D= |  |  |  | 600917.36 | Contractor's overhead expenses 15% = |  |  |  | 90137.604 | Norms Rate = |  |  |  | 691054.964
[16 empty] | Unit Rate = |  |  |  | 1727.64
Description of Work: |  | Cast in Situ Cement Concrete or natural stone block for footpath, Providing and laying of precast / cast in situ 60 mm thick cement concrete slab footpath on 12 mm thick 1: 3 cement sand mortar over the prepared base, all complete as per Drawing and Technical Specifications. | [17 empty] | 10 sqm
Spec. cl. No: 1401
Norms No. | Labour (A) |  |  |  |  | Material (B) |  |  |  |  | Equipment (C) |  |  |  |  | Formworks (D)
| Type | Unit | Quantity | Rate | Amount | Type | Unit | Quantity | Rate | Amount | Type | Unit | Quantity | Rate | Amount | Type | Unit | Quantity | Rate | Amount
14.2.A | Skilled | day | 1.5 | 1245 | 1867.5 | Precast / cast in situ concrete block of M 20/20 ( 60 mm CC Block) | sqm | 11 | 570.28 | 6273.08
| Unskilled | day | 4 | 935 | 3740 | Coarse Sand | cum | 0.13 | 3175.2 | 412.776
[6 empty] | Cement | tonne | 0.07 | 13031 | 912.17
[6 empty] | Water | KL | 0.02 | 310 | 6.2
Sub total of A = |  |  |  |  | 5607.5 | Sub total of B = |  |  |  | 7604.226 | Sub total of C = |  |  |  | 0 | Sub total of D = |  |  |  | 0
Sub total of A +B + C = |  |  |  |  | 13211.726 | Sub total of A + B + C + D= |  |  |  | 13211.726 | Contractor's overhead expenses 15% = |  |  |  | 1981.7589 | Norms Rate = |  |  |  | 15193.4849
[16 empty] | Unit Rate = |  |  |  | 1519.35
Description of Work: |  | , Providing and laying 25 mm thick Natural stone slab footpath on 12 mm thick 1: 3 cement sand mortar over the prepared base, all complete as per specification. | [17 empty] | 10 sqm
Spec. cl. No: 1401
Norms No. | Labour (A) |  |  |  |  | Material (B) |  |  |  |  | Equipment (C) |  |  |  |  | Formworks (D)
| Type | Unit | Quantity | Rate | Amount | Type | Unit | Quantity | Rate | Amount | Type | Unit | Quantity | Rate | Amount | Type | Unit | Quantity | Rate | Amount
14.2.B | Skilled | day | 2 | 1245 | 2490 | Stone Slab 50 mm | sqm | 11 | 0 | 0
| Unskilled | day | 3 | 935 | 2805 | Sand | cum | 0.13 | 3175.2 | 412.776
[6 empty] | Cement | tonne | 0.07 | 13031 | 912.17
[6 empty] | Water | KL | 0.02 | 310 | 6.2
Sub total of A = |  |  |  |  | 5295 | Sub total of B = |  |  |  | 1331.146 | Sub total of C = |  |  |  | 0 | Sub total of D = |  |  |  | 0
Sub total of A +B + C = |  |  |  |  | 6626.146 | Sub total of A + B + C + D= |  |  |  | 6626.146 | Contractor's overhead expenses 15% = |  |  |  | 993.9219 | Norms Rate = |  |  |  | 7620.0679
[16 empty] | Unit Rate = |  |  |  | 762.01
Description of Work: |  | Cast in Situ Cement Concrete Kerb , Providing and laying cement concrete Kerb with top and bottom width 115 and 165 mm respectively, 250 mm high in M 20 grade PCC on M-10 grade foundation 150 mm thick, foundation having 50 mm projection beyond Kerb stone, Kerb stone laid with Kerb laying machine, foundation concrete laid manually, all complete as per Drawing and Technical Specifications. | [17 empty] | 360 meter
Spec. cl. No: 1401
Norms No. | Labour (A) |  |  |  |  | Material (B) |  |  |  |  | Equipment (C) |  |  |  |  | Formworks (D)
| Type | Unit | Quantity | Rate | Amount | Type | Unit | Quantity | Rate | Amount | Type | Unit | Quantity | Rate | Amount | Type | Unit | Quantity | Rate | Amount
14.3 | Skilled | day | 6 | 1245 | 7470 | Crushed Stone Aggregate 20 mm | cum | 21.8 | 3351.6 | 73064.88 | Kerb Casting Machine | hour | 8.00 | 1337 | 10696
| Unskilled | day | 60 | 935 | 56100 | Coarse Sand | cum | 10.9 | 3175.2 | 34609.68 | Concrete Mixer | hour | 8.00 | 296 | 2368
[6 empty] | Cement | tonne | 7.53 | 13031 | 98123.43
[6 empty] | Water | KL | 30 | 310 | 9300
Sub total of A = |  |  |  |  | 63570 | Sub total of B = |  |  |  | 215097.99 | Sub total of C = |  |  |  | 13064 | Sub total of D = |  |  |  | 0
Sub total of A +B + C = |  |  |  |  | 291731.99 | Sub total of A + B + C + D= |  |  |  | 291731.99 | Contractor's overhead expenses 15% = |  |  |  | 43759.7985 | Norms Rate = |  |  |  | 335491.7885
[16 empty] | Unit Rate = |  |  |  | 931.92
Description of Work: |  | Brick work for footpath, Providing and laying brick on edge over 60 mm thick sand bed in footpath including excavation sand bedding all complete as per Drawing and Technical Specifications. | [17 empty] | 10 sqm
Spec. cl. No: 1403
Norms No. | Labour (A) |  |  |  |  | Material (B) |  |  |  |  | Equipment (C) |  |  |  |  | Formworks (D)
| Type | Unit | Quantity | Rate | Amount | Type | Unit | Quantity | Rate | Amount | Type | Unit | Quantity | Rate | Amount | Type | Unit | Quantity | Rate | Amount
14.5.A | Skilled | day | 1 | 1245 | 1245 | Bricks | nos | 725 | 15.14 | 10976.5
| Unskilled | day | 3 | 935 | 2805 | Coarse Sand | cum | 0.7 | 3175.2 | 2222.64
Sub total of A = |  |  |  |  | 4050 | Sub total of B = |  |  |  | 13199.14 | Sub total of C = |  |  |  | 0 | Sub total of D = |  |  |  | 0
Sub total of A +B + C = |  |  |  |  | 17249.14 | Sub total of A + B + C + D= |  |  |  | 17249.14 | Contractor's overhead expenses 15% = |  |  |  | 2587.371 | Norms Rate = |  |  |  | 19836.511
[16 empty] | Unit Rate = |  |  |  | 1983.65
Description of Work: |  | Brick work for footpath, Providing and laying flat brick over 60 mm thick sand bed in footpath including excavation sand bedding all complete as per specification. | [17 empty] | 20 sqm
Spec. cl. No: 1403
Norms No. | Labour (A) |  |  |  |  | Material (B) |  |  |  |  | Equipment (C) |  |  |  |  | Formworks (D)
| Type | Unit | Quantity | Rate | Amount | Type | Unit | Quantity | Rate | Amount | Type | Unit | Quantity | Rate | Amount | Type | Unit | Quantity | Rate | Amount
14.5.B | Skilled | day | 1.5 | 1245 | 1867.5 | Bricks | nos | 750 | 15.14 | 11355
| Unskilled | day | 4 | 935 | 3740 | Sand | cum | 1.4 | 3175.2 | 4445.28
Sub total of A = |  |  |  |  | 5607.5 | Sub total of B = |  |  |  | 15800.28 | Sub total of C = |  |  |  | 0 | Sub total of D = |  |  |  | 0
Sub total of A +B + C = |  |  |  |  | 21407.78 | Sub total of A + B + C + D= |  |  |  | 21407.78 | Contractor's overhead expenses 15% = |  |  |  | 3211.167 | Norms Rate = |  |  |  | 24618.947
[16 empty] | Unit Rate = |  |  |  | 1230.95
Description of Work: |  | Non Reflective Traffic Signs, Providing and fixing of Non reflective warning, mandatory and informatory sign board of 2 mm thick MS Sheet with back support frame fixed on heavy 50 mm tube or Channel section of 75 mm X 40 mm firmly fixed to the ground by means of properly designed foundation with M 10/40 grade cement concrete 300 mm x 300 mm x 300 mm, l as per drawings and Technical Specification/ DOR Publication., Heavy Duty Steel Tube internal 50 mm dia., 80 mm * 60 mm rectangular | [17 empty] | 4 no
Spec. cl. No: 1501
Norms No. | Labour (A) |  |  |  |  | Material (B) |  |  |  |  | Equipment (C) |  |  |  |  | Formworks (D)
| Type | Unit | Quantity | Rate | Amount | Type | Unit | Quantity | Rate | Amount | Type | Unit | Quantity | Rate | Amount | Type | Unit | Quantity | Rate | Amount
15.1 | Skilled | day | 1 | 1245 | 1245 | Excavation for foundation | cum | 0.21 | 872.5 | 183.225 | Tractor - Trolley | hour | 3 | 868 | 2604
| Unskilled | day | 2 | 935 | 1870 | Cement concrete M 10 grade | cum | 0.11
[6 empty] | Painting angle iron post two coats | sqm | 3.51
[6 empty] | Heavy Duty Steel Tube internal 50 mm dia. | m | 12.6 | 0 | 0
[6 empty] | Angle Iron 50 * 50 * 6 mm | kg | 4.24 | 0 | 0
[6 empty] | Add 2 per cent of cost of angle iron towards cost of drilling holes, nuts, bolts etc. |  |  |  | 0
[6 empty] | 80 mm * 60 mm rectangular | sqm | 2.02 | 0 | 0
Sub total of A = |  |  |  |  | 3115 | Sub total of B = |  |  |  | 183.225 | Sub total of C = |  |  |  | 2604 | Sub total of D = |  |  |  | 0
Sub total of A +B + C = |  |  |  |  | 5902.225 | Sub total of A + B + C + D= |  |  |  | 5902.225 | Contractor's overhead expenses 15% = |  |  |  | 885.3338 | Norms Rate = |  |  |  | 6787.5588
[16 empty] | Unit Rate = |  |  |  | 1696.89
Description of Work: |  | Retro-Reflectorized Traffic Signs, Providing and fixing of retro- reflectorized warning, Regulatory and informatory sign as per specification clause 1501 made of high intensity grade sheeting , fixed over aluminum sheeting, 1.5 mm thick supported on a 50 mm internal dia steel tube or mild steel angle iron post 75 mm x 40 mm x 6 mm firmly fixed to the ground by means of properly designed foundation with M 10/40 grade cement concrete 30 cm x 30 cm , 30 cm below ground level or as per Drawing and Technical Specifications., 80 mm * 60 mm rectangular, Heavy Duty Steel Tube internal 50 mm dia. | [17 empty] | 10 no
Spec. cl. No: 1501
Norms No. | Labour (A) |  |  |  |  | Material (B) |  |  |  |  | Equipment (C) |  |  |  |  | Formworks (D)
| Type | Unit | Quantity | Rate | Amount | Type | Unit | Quantity | Rate | Amount | Type | Unit | Quantity | Rate | Amount | Type | Unit | Quantity | Rate | Amount
15.2 | Skilled | day | 1 | 1245 | 1245 | Excavation for foundation | cum | 0.54 | 872.5 | 471.15 | Tractor - Trolley | hour | 3 | 868 | 2604
| Unskilled | day | 3 | 935 | 2805 | Cement concrete M 10 grade | cum | 0.27
[6 empty] | Painting angle iron post two coats | sqm | 8.78
Aluminum sheeting fixed with encapsulated lens type reflective sheeting of size including lettering and signs as applicable
[6 empty] | Add 2 per cent of cost of angle iron towards cost of drilling holes, nuts, bolts etc. |  |  |  | 0
[6 empty] | 80 mm * 60 mm rectangular | sqm | 4.8 | 0 | 0
[6 empty] | Heavy Duty Steel Tube internal 50 mm dia. | m | 12.6 | 0 | 0
Sub total of A = |  |  |  |  | 4050 | Sub total of B = |  |  |  | 471.15 | Sub total of C = |  |  |  | 2604 | Sub total of D = |  |  |  | 0
Sub total of A +B + C = |  |  |  |  | 7125.15 | Sub total of A + B + C + D= |  |  |  | 7125.15 | Contractor's overhead expenses 15% = |  |  |  | 1068.7725 | Norms Rate = |  |  |  | 8193.9225
[16 empty] | Unit Rate = |  |  |  | 819.39
Description of Work: |  | Overhead Signs, Providing and erecting overhead signs with a corrosion resistant 2 mm thick aluminum alloy sheet reflectorized with micro prismatic retro-reflective type with vertical and lateral clearance as per drawing and installed as per Specification over a designed support system of aluminum alloy or galvanized steel trusses of sections and type as per structural design requirements , Drawing and Technical Specifications., Truss and Vertical Support | [17 empty] | 1 tonne
Spec. cl. No: 1502
Norms No. | Labour (A) |  |  |  |  | Material (B) |  |  |  |  | Equipment (C) |  |  |  |  | Formworks (D)
| Type | Unit | Quantity | Rate | Amount | Type | Unit | Quantity | Rate | Amount | Type | Unit | Quantity | Rate | Amount | Type | Unit | Quantity | Rate | Amount
15.3.A | Skilled (Blacksmith) | day | 1 | 1245 | 1245 | Aluminum Alloy/Galvanized Steel | tonne | 1.05 | 0 | 0 | Crane | hour | 6 | 2903 | 17418
| Unskilled | day | 6 | 935 | 5610 | Add 1 per cent on cost of Material for nuts, bolts and drilling and welding consumables |  |  |  | 0 | Truck | hour | 6 | 2410 | 14460
[6 empty] | Add 15 per cent on cost of Material for fabrication of trusses as per approved design |  |  |  | 0
Sub total of A = |  |  |  |  | 6855 | Sub total of B = |  |  |  | 0 | Sub total of C = |  |  |  | 31878 | Sub total of D = |  |  |  | 0
Sub total of A +B + C = |  |  |  |  | 38733 | Sub total of A + B + C + D= |  |  |  | 38733 | Contractor's overhead expenses 15% = |  |  |  | 5809.95 | Norms Rate = |  |  |  | 44542.95
[16 empty] | Unit Rate = |  |  |  | 44542.95
Description of Work: |  | Overhead Signs, Providing and erecting overhead signs with a corrosion resistant 2 mm thick aluminum alloy sheet reflectorized with micro prismatic retro-reflective type with vertical and lateral clearance as per drawing and installed as per Specification over a designed support system of aluminum alloy or galvanized steel trusses of sections and type as per structural design requirements , Drawing and Technical Specifications., Aluminum Alloy Plate for Over Head Sign | [17 empty] | 10 sqm
Spec. cl. No: 1502
Norms No. | Labour (A) |  |  |  |  | Material (B) |  |  |  |  | Equipment (C) |  |  |  |  | Formworks (D)
| Type | Unit | Quantity | Rate | Amount | Type | Unit | Quantity | Rate | Amount | Type | Unit | Quantity | Rate | Amount | Type | Unit | Quantity | Rate | Amount
15.3.B | Skilled (Blacksmith) | day | 2 | 1245 | 2490 | Aluminum Alloy Plate 2 mm | sqm | 11 | 0 | 0
| Unskilled | day | 3 | 935 | 2805 | Miscellaneous
[6 empty] | Add 1 per cent of cost of Labour for lifting arrangement, like ladders, pulleys, ropes etc. |  |  |  | 52.95
Sub total of A = |  |  |  |  | 5295 | Sub total of B = |  |  |  | 52.95 | Sub total of C = |  |  |  | 0 | Sub total of D = |  |  |  | 0
Sub total of A +B + C = |  |  |  |  | 5347.95 | Sub total of A + B + C + D= |  |  |  | 5347.95 | Contractor's overhead expenses 15% = |  |  |  | 802.1925 | Norms Rate = |  |  |  | 6150.1425
[16 empty] | Unit Rate = |  |  |  | 615.01
Description of Work: |  | Painting Two Coats on Concrete Surfaces, Providing and Painting two coats after filling the surface with synthetic enamel paint in all shades on concrete / plaster surfaces as per Drawing and Technical Specifications. | [17 empty] | 10 sqm
Spec. cl. No: 1501
Norms No. | Labour (A) |  |  |  |  | Material (B) |  |  |  |  | Equipment (C) |  |  |  |  | Formworks (D)
| Type | Unit | Quantity | Rate | Amount | Type | Unit | Quantity | Rate | Amount | Type | Unit | Quantity | Rate | Amount | Type | Unit | Quantity | Rate | Amount
15.4 | Skilled (Painter) | day | 3 | 1245 | 3735 | Paint | liter | 6 | 509 | 3054
| Unskilled | day | 2 | 935 | 1870 | Add for scaffolding @ 1 per cent of Labour cost where required |  |  |  | 56.05
[6 empty] | Add @ 5 per cent cost of Labour and Materials to prepare the surface by filling minutes roughness on the surface and priming the surface before laying 2 coats of painting. |  |  |  | 432.95
Sub total of A = |  |  |  |  | 5605 | Sub total of B = |  |  |  | 3543 | Sub total of C = |  |  |  | 0 | Sub total of D = |  |  |  | 0
Sub total of A +B + C = |  |  |  |  | 9148 | Sub total of A + B + C + D= |  |  |  | 9148 | Contractor's overhead expenses 15% = |  |  |  | 1372.2 | Norms Rate = |  |  |  | 10520.2
[16 empty] | Unit Rate = |  |  |  | 1052.02
Description of Work: |  | Painting Two Coats on Steel Surfaces, Providing and applying two coats of ready mix paint of approved brand on steel surface after through cleaning of surface to give an even shade as per Drawing and Technical Specifications. | [17 empty] | 20 sqm
Spec. cl. No: 1501
Norms No. | Labour (A) |  |  |  |  | Material (B) |  |  |  |  | Equipment (C) |  |  |  |  | Formworks (D)
| Type | Unit | Quantity | Rate | Amount | Type | Unit | Quantity | Rate | Amount | Type | Unit | Quantity | Rate | Amount | Type | Unit | Quantity | Rate | Amount
15.5 | Skilled (Painter) | day | 1 | 1245 | 1245 | Paint | liter | 2.5 | 450 | 1125
| Unskilled | day | 1 | 935 | 935 | Add @ 1 per cent on cost of Material for scaffolding |  |  |  | 11.25
[6 empty] | Add @ 5 per cent cost of Labour and Materials to prepare the surface by filling minutes roughness on the surface and priming the surface before laying 2 coats of painting. |  |  |  | 165.25
Sub total of A = |  |  |  |  | 2180 | Sub total of B = |  |  |  | 1301.5 | Sub total of C = |  |  |  | 0 | Sub total of D = |  |  |  | 0
Sub total of A +B + C = |  |  |  |  | 3481.5 | Sub total of A + B + C + D= |  |  |  | 3481.5 | Contractor's overhead expenses 15% = |  |  |  | 522.225 | Norms Rate = |  |  |  | 4003.725
[16 empty] | Unit Rate = |  |  |  | 200.19
Description of Work: |  | `, Providing and applying two coats of ready mix paint of approved brand on wood surface after thorough cleaning of surface to give an even shade as per Drawing and Technical Specifications. | [17 empty] | 15 sqm
Spec. cl. No: 1509
Norms No. | Labour (A) |  |  |  |  | Material (B) |  |  |  |  | Equipment (C) |  |  |  |  | Formworks (D)
| Type | Unit | Quantity | Rate | Amount | Type | Unit | Quantity | Rate | Amount | Type | Unit | Quantity | Rate | Amount | Type | Unit | Quantity | Rate | Amount
15.6 | Skilled (Painter) | day | 1 | 1245 | 1245 | Paint | liter | 2.25 | 222 | 499.5
| Unskilled | day | 1 | 935 | 935 | Add @ 1 per cent on cost of Material for scaffolding |  |  |  | 4.995
[6 empty] | Add @ 5 per cent cost of Labour and Materials to prepare the surface by filling minutes roughness on the surface and priming the surface before laying 2 coats of painting. |  |  |  | 133.975
Sub total of A = |  |  |  |  | 2180 | Sub total of B = |  |  |  | 638.47 | Sub total of C = |  |  |  | 0 | Sub total of D = |  |  |  | 0
Sub total of A +B + C = |  |  |  |  | 2818.47 | Sub total of A + B + C + D= |  |  |  | 2818.47 | Contractor's overhead expenses 15% = |  |  |  | 422.7705 | Norms Rate = |  |  |  | 3241.2405
[16 empty] | Unit Rate = |  |  |  | 216.08
Description of Work: |  | Painting Lines, Dashes, Arrows etc. on Roads in Two Coats, Providing required material and Painting lines, dashes, arrows etc. on roads in two coats on new work with ready mixed road marking paint conforming to NS 408/ IS 164 on bituminous surface, including cleaning the surface of all dirt, dust and other foreign matter, demarcation at site and traffic control as per Drawing and Technical Specifications., Over 10 cm in width | [17 empty] | 10 sqm
Spec. cl. No: 1503
Norms No. | Labour (A) |  |  |  |  | Material (B) |  |  |  |  | Equipment (C) |  |  |  |  | Formworks (D)
| Type | Unit | Quantity | Rate | Amount | Type | Unit | Quantity | Rate | Amount | Type | Unit | Quantity | Rate | Amount | Type | Unit | Quantity | Rate | Amount
15.7.i | Skilled (Painter) | day | 1 | 1245 | 1245 | Road Marking Paint | liter | 1.48 | 219 | 324.12
| Unskilled | day | 2 | 935 | 1870
Sub total of A = |  |  |  |  | 3115 | Sub total of B = |  |  |  | 324.12 | Sub total of C = |  |  |  | 0 | Sub total of D = |  |  |  | 0
Sub total of A +B + C = |  |  |  |  | 3439.12 | Sub total of A + B + C + D= |  |  |  | 3439.12 | Contractor's overhead expenses 15% = |  |  |  | 515.868 | Norms Rate = |  |  |  | 3954.988
[16 empty] | Unit Rate = |  |  |  | 395.5
Description of Work: |  | Painting Lines, Dashes, Arrows etc. on Roads in Two Coats, Providing required material and Painting lines, dashes, arrows etc. on roads in two coats on new work with ready mixed road marking paint conforming to NS 408/ IS 164 on bituminous surface, including cleaning the surface of all dirt, dust and other foreign matter, demarcation at site and traffic control as per Drawing and Technical Specifications., Up to 10 cm in width | [17 empty] | 10 sqm
Spec. cl. No: 1503
Norms No. | Labour (A) |  |  |  |  | Material (B) |  |  |  |  | Equipment (C) |  |  |  |  | Formworks (D)
| Type | Unit | Quantity | Rate | Amount | Type | Unit | Quantity | Rate | Amount | Type | Unit | Quantity | Rate | Amount | Type | Unit | Quantity | Rate | Amount
15.7.ii | Skilled (Painter) | day | 1 | 1245 | 1245 | Road Marking Paint | liter | 1.48 | 219 | 324.12
| Unskilled | day | 2 | 935 | 1870
Sub total of A = |  |  |  |  | 3115 | Sub total of B = |  |  |  | 324.12 | Sub total of C = |  |  |  | 0 | Sub total of D = |  |  |  | 0
Sub total of A +B + C = |  |  |  |  | 3439.12 | Sub total of A + B + C + D= |  |  |  | 3439.12 | Contractor's overhead expenses 15% = |  |  |  | 515.868 | Norms Rate = |  |  |  | 3954.988
[16 empty] | Unit Rate = |  |  |  | 395.5
Description of Work: |  | Painting Lines, Dashes, Arrows etc. on Roads in Two Coats on Old Work, Providing required materials and Painting lines, dashes, arrows etc. on roads in two coats on old work with ready mixed road marking paint conforming to NS 408/ IS: 164 on bituminous surface, including cleaning the surface of all dirt, dust and other foreign matter, demarcation at site and traffic control as per Drawing and Technical Specifications., over 10 cm in width | [17 empty] | 10 sqm
Spec. cl. No: 1503
Norms No. | Labour (A) |  |  |  |  | Material (B) |  |  |  |  | Equipment (C) |  |  |  |  | Formworks (D)
| Type | Unit | Quantity | Rate | Amount | Type | Unit | Quantity | Rate | Amount | Type | Unit | Quantity | Rate | Amount | Type | Unit | Quantity | Rate | Amount
15.8.i | Skilled (Painter) | day | 1 | 1245 | 1245 | Road Marking Paint | liter | 0.9 | 219 | 197.1
| Unskilled | day | 2 | 935 | 1870
Sub total of A = |  |  |  |  | 3115 | Sub total of B = |  |  |  | 197.1 | Sub total of C = |  |  |  | 0 | Sub total of D = |  |  |  | 0
Sub total of A +B + C = |  |  |  |  | 3312.1 | Sub total of A + B + C + D= |  |  |  | 3312.1 | Contractor's overhead expenses 15% = |  |  |  | 496.815 | Norms Rate = |  |  |  | 3808.915
[16 empty] | Unit Rate = |  |  |  | 380.89
Description of Work: |  | Painting Lines, Dashes, Arrows etc. on Roads in Two Coats on Old Work, Providing required materials and Painting lines, dashes, arrows etc. on roads in two coats on old work with ready mixed road marking paint conforming to NS 408/ IS: 164 on bituminous surface, including cleaning the surface of all dirt, dust and other foreign matter, demarcation at site and traffic control as per Drawing and Technical Specifications., Up to 10 cm in width | [17 empty] | 10 sqm
Spec. cl. No: 1503
Norms No. | Labour (A) |  |  |  |  | Material (B) |  |  |  |  | Equipment (C) |  |  |  |  | Formworks (D)
| Type | Unit | Quantity | Rate | Amount | Type | Unit | Quantity | Rate | Amount | Type | Unit | Quantity | Rate | Amount | Type | Unit | Quantity | Rate | Amount
15.8.ii | Skilled (Painter) | day | 1 | 1245 | 1245 | Road Marking Paint | liter | 0.9 | 219 | 197.1
| Unskilled | day | 2 | 935 | 1870
Sub total of A = |  |  |  |  | 3115 | Sub total of B = |  |  |  | 197.1 | Sub total of C = |  |  |  | 0 | Sub total of D = |  |  |  | 0
Sub total of A +B + C = |  |  |  |  | 3312.1 | Sub total of A + B + C + D= |  |  |  | 3312.1 | Contractor's overhead expenses 15% = |  |  |  | 496.815 | Norms Rate = |  |  |  | 3808.915
[16 empty] | Unit Rate = |  |  |  | 380.89
Description of Work: |  | Road Marking with Hot Applied Thermoplastic Compound with Reflectorizing Glass Beads on Bituminous Surface, On smooth surface (similar to Asphalt concrete and rigid pavement), Providing and laying of hot applied thermoplastic compound at least 2 mm thick including reflectorizing glass beads as per DOR Traffic sign manual/ Specifications .The finished surface to be level, uniform and free from streaks and holes. | [17 empty] | 400 sqm
Spec. cl. No: 1504
Norms No. | Labour (A) |  |  |  |  | Material (B) |  |  |  |  | Equipment (C) |  |  |  |  | Formworks (D)
| Type | Unit | Quantity | Rate | Amount | Type | Unit | Quantity | Rate | Amount | Type | Unit | Quantity | Rate | Amount | Type | Unit | Quantity | Rate | Amount
15.9.i | Skilled (Painter) | day | 2 | 1245 | 2490 | Hot applied thermoplastic compound | liter | 930 | 562 | 522660 | Road Marking Machine | hour | 10 | 553 | 5530
| Unskilled | day | 4 | 935 | 3740 | Reflectorizing Glass Beads | kg | 100 | 157 | 15700 | Tractor - Trolley | hour | 10 | 868 | 8680
Sub total of A = |  |  |  |  | 6230 | Sub total of B = |  |  |  | 538360 | Sub total of C = |  |  |  | 14210 | Sub total of D = |  |  |  | 0
Sub total of A +B + C = |  |  |  |  | 558800 | Sub total of A + B + C + D= |  |  |  | 558800 | Contractor's overhead expenses 15% = |  |  |  | 83820 | Norms Rate = |  |  |  | 642620
[16 empty] | Unit Rate = |  |  |  | 1606.55
Description of Work: |  | Road Marking with Hot Applied Thermoplastic Compound with Reflectorizing Glass Beads on Bituminous Surface, On rough surface ( similar to surface dressing), Providing and laying of hot applied thermoplastic compound at least 2 mm thick including reflectorizing glass beads as per DOR Traffic sign manual/ Specifications .The finished surface to be level, uniform and free from streaks and holes. | [17 empty] | 300 sqm
Spec. cl. No: 1504
Norms No. | Labour (A) |  |  |  |  | Material (B) |  |  |  |  | Equipment (C) |  |  |  |  | Formworks (D)
| Type | Unit | Quantity | Rate | Amount | Type | Unit | Quantity | Rate | Amount | Type | Unit | Quantity | Rate | Amount | Type | Unit | Quantity | Rate | Amount
15.9.ii | Skilled (Painter) | day | 2 | 1245 | 2490 | Hot applied thermoplastic compound | liter | 1200 | 562 | 674400 | Road Marking Machine | hour | 10 | 553 | 5530
| Unskilled | day | 4 | 935 | 3740 | Reflectorizing Glass Beads | kg | 150 | 157 | 23550 | Tractor - Trolley | hour | 10 | 868 | 8680
Sub total of A = |  |  |  |  | 6230 | Sub total of B = |  |  |  | 697950 | Sub total of C = |  |  |  | 14210 | Sub total of D = |  |  |  | 0
Sub total of A +B + C = |  |  |  |  | 718390 | Sub total of A + B + C + D= |  |  |  | 718390 | Contractor's overhead expenses 15% = |  |  |  | 107758.5 | Norms Rate = |  |  |  | 826148.5
[16 empty] | Unit Rate = |  |  |  | 2753.83
Description of Work: |  | Providing and fixing of road stud 100x 100 mm, die-cast in aluminum, resistant to corrosive effect of salt and grit, fitted with lenses reflectors, installed in concrete or asphaltic surface by drilling hole 30 mm upto a depth of 60 mm and bedded in a suitable bituminous grout or epoxy mortar, all as per Specification clause 1505., Providing and fixing of road stud 100 x 100 mm, die-cast in aluminum, resistant to corrosive effect of salt and grit, fitted with lenses reflectors, installed in concrete or asphaltic surface by drilling hole 30 mm upto a depth of 60 mm and bedded in a suitable bituminous grout or epoxy mortar, all as per Drawing and Technical Specifications., Cats Eye | [17 empty] | 50 no
Spec. cl. No: 1505
Norms No. | Labour (A) |  |  |  |  | Material (B) |  |  |  |  | Equipment (C) |  |  |  |  | Formworks (D)
| Type | Unit | Quantity | Rate | Amount | Type | Unit | Quantity | Rate | Amount | Type | Unit | Quantity | Rate | Amount | Type | Unit | Quantity | Rate | Amount
15.10' | Skilled | day | 1 | 1245 | 1245 | Cats Eye | nos. | 50 | 1025 | 51250
| Unskilled | day | 2 | 935 | 1870 | Add 10 per cent of cost of Material for fixing and installation |  |  |  | 5125
Sub total of A = |  |  |  |  | 3115 | Sub total of B = |  |  |  | 56375 | Sub total of C = |  |  |  | 0 | Sub total of D = |  |  |  | 0
Sub total of A +B + C = |  |  |  |  | 59490 | Sub total of A + B + C + D= |  |  |  | 59490 | Contractor's overhead expenses 15% = |  |  |  | 8923.5 | Norms Rate = |  |  |  | 68413.5
[16 empty] | Unit Rate = |  |  |  | 1368.27
Description of Work: |  | Kilometer Stone, Providing and Fixing Reinforced cement concrete M 15 grade kilometer Post including painting and printing as per Standard Drawing-2070 and Technical Specifications. position, Five kilometer Post (precast) | [17 empty] | 6 no
Spec. cl. No: 1506
Norms No. | Labour (A) |  |  |  |  | Material (B) |  |  |  |  | Equipment (C) |  |  |  |  | Formworks (D)
| Type | Unit | Quantity | Rate | Amount | Type | Unit | Quantity | Rate | Amount | Type | Unit | Quantity | Rate | Amount | Type | Unit | Quantity | Rate | Amount
15.11.i | Skilled | day | 1 | 1245 | 1245 | M-15 grade of concrete | cum | 1.2 |  |  | Tractor - Trolley | hour | 3 | 868 | 2604
| Unskilled | day | 6 | 935 | 5610 | M-10 grade of concrete | cum | 1.2
[6 empty] | Steel Reinforcement | tonne | 0.0636 | 100000 | 6360
[6 empty] | Excavation in soil for foundation | cum | 1.2 | 872.5 | 1047
[6 empty] | Painting two coats on concrete surface | sqm | 10.2 | 914.8 | 9330.96
[6 empty] | Lettering on km post | cm- letter | 1800
Transportation and fixing at site
Sub total of A = |  |  |  |  | 6855 | Sub total of B = |  |  |  | 16737.96 | Sub total of C = |  |  |  | 2604 | Sub total of D = |  |  |  | 0
Sub total of A +B + C = |  |  |  |  | 26196.96 | Sub total of A + B + C + D= |  |  |  | 26196.96 | Contractor's overhead expenses 15% = |  |  |  | 3929.544 | Norms Rate = |  |  |  | 30126.504
[16 empty] | Unit Rate = |  |  |  | 5021.08
Description of Work: |  | Kilometer Stone, Providing and Fixing Reinforced cement concrete M 15 grade kilometer Post including painting and printing as per Standard Drawing-2070 and Technical Specifications. position, One kilometer post (precast) | [17 empty] | 14 no
Spec. cl. No: 1506
Norms No. | Labour (A) |  |  |  |  | Material (B) |  |  |  |  | Equipment (C) |  |  |  |  | Formworks (D)
| Type | Unit | Quantity | Rate | Amount | Type | Unit | Quantity | Rate | Amount | Type | Unit | Quantity | Rate | Amount | Type | Unit | Quantity | Rate | Amount
15.11.ii | Skilled | day | 2 | 1245 | 2490 | M-15 grade of concrete | cum | 1.4 |  |  | Tractor - Trolley | hour | 3 | 868 | 2604
| Unskilled | day | 7 | 935 | 6545 | M-10 grade of concrete | cum | 2.38
[6 empty] | Steel Reinforcement | tonne | 0.08288 | 100000 | 8288
[6 empty] | Excavation in soil for foundation | cum | 2.38 | 872.5 | 2076.55
[6 empty] | Painting two coats on concrete surface | sqm | 11.9 | 914.8 | 10886.12
[6 empty] | Lettering on km post | cm - letter | 1680
Transportation and fixing at site
Sub total of A = |  |  |  |  | 9035 | Sub total of B = |  |  |  | 21250.67 | Sub total of C = |  |  |  | 2604 | Sub total of D = |  |  |  | 0
Sub total of A +B + C = |  |  |  |  | 32889.67 | Sub total of A + B + C + D= |  |  |  | 32889.67 | Contractor's overhead expenses 15% = |  |  |  | 4933.4505 | Norms Rate = |  |  |  | 37823.1205
[16 empty] | Unit Rate = |  |  |  | 2701.65
Description of Work: |  | Road Delineators Post, Providing and installation of 150 mm * 150 mm 1. 5 m long delineators (road way indicators, hazard markers, object markers), 80-100 cm high above ground level, painted black and white in 20 cm wide strips, buried or pressed into the ground and conforming to the drawings and Technical Specifications. | [17 empty] | 30 no
Spec. cl. No: 1507
Norms No. | Labour (A) |  |  |  |  | Material (B) |  |  |  |  | Equipment (C) |  |  |  |  | Formworks (D)
| Type | Unit | Quantity | Rate | Amount | Type | Unit | Quantity | Rate | Amount | Type | Unit | Quantity | Rate | Amount | Type | Unit | Quantity | Rate | Amount
15.12 | Skilled (Mason) | day | 1 | 1245 | 1245 | M-15 grade of concrete | cum | 1.01 | 12609.13 | 12735.2213 | Tractor - Trolley | hour | 3 | 868 | 2604
| Unskilled | day | 7 | 935 | 6545 | Steel reinforcement as per standard drawing ( 4 Nos 8 mm dia and 11 Nos 6 mm dia stirrups) | tonne | 0.1128 | 100000 | 11280
[6 empty] | Excavation in soil for foundation | cum | 0.47 | 872.5 | 410.075
[6 empty] | Painting two coats on concrete surface | sqm | 14.4 | 914.8 | 13173.12
Transportation and fixing
Sub total of A = |  |  |  |  | 7790 | Sub total of B = |  |  |  | 37598.4163 | Sub total of C = |  |  |  | 2604 | Sub total of D = |  |  |  | 0
Sub total of A +B + C = |  |  |  |  | 47992.4163 | Sub total of A + B + C + D= |  |  |  | 47992.4163 | Contractor's overhead expenses 15% = |  |  |  | 7198.8624 | Norms Rate = |  |  |  | 55191.2787
[16 empty] | Unit Rate = |  |  |  | 1839.71
Description of Work: |  | Reinforced Cement Concrete Crash Barrier, Providing and Fixing Reinforced cement concrete crash barrier at the edges of the road, approaches to bridge structures and medians, constructed with M-20 grade concrete with HYSD reinforcement and dowel bars 25 mm dia, 450 mm long at expansion joints filled with pre-molded asphalt filler board, keyed to the structure on which it is built and installed as per design, Drawing and Technical Specifications. | [17 empty] | 10 meter
Spec. cl. No: 1508
Norms No. | Labour (A) |  |  |  |  | Material (B) |  |  |  |  | Equipment (C) |  |  |  |  | Formworks (D)
| Type | Unit | Quantity | Rate | Amount | Type | Unit | Quantity | Rate | Amount | Type | Unit | Quantity | Rate | Amount | Type | Unit | Quantity | Rate | Amount
15.13.i | Skilled | day | 1 | 1245 | 1245 | M 20 grade concrete | cum | 3
| Unskilled | day | 2 | 935 | 1870 | HYSD Steel Reinforcement with Dowel Bars | tonne | 0.28 | 100000 | 28000
[6 empty] | Pre-molded Asphalt Filler Board | sqm | 0.32 | 0 | 0
[6 empty] | Excavation and backfilling : 25 % of Labour component |  |  |  | 778.75
Sub total of A = |  |  |  |  | 3115 | Sub total of B = |  |  |  | 28778.75 | Sub total of C = |  |  |  | 0 | Sub total of D = |  |  |  | 0
Sub total of A +B + C = |  |  |  |  | 31893.75 | Sub total of A + B + C + D= |  |  |  | 31893.75 | Contractor's overhead expenses 15% = |  |  |  | 4784.0625 | Norms Rate = |  |  |  | 36677.8125
[16 empty] | Unit Rate = |  |  |  | 3667.78
Description of Work: |  | Metal Beam Crash Barrier, Type - A, "W" : Metal Beam Crash Barrier, Providing and erecting a "W" metal beam crash barrier comprising of 3 mm thick corrugated sheet metal beam rail, 70 cm above road/ground level, fixed on ISMC series channel vertical post, 150 x 75 x 5 mm spaced 2 m center to center, 1.8 m high, 1.1 m below ground/road level metal beam rail to be fixed on the vertical post with a spacer of channel section 150 x 75 x 5 mm, 330 mm long complete as per Drawing and Technical Specifications. | [17 empty] | 40 meter
Spec. cl. No: 1509
Norms No. | Labour (A) |  |  |  |  | Material (B) |  |  |  |  | Equipment (C) |  |  |  |  | Formworks (D)
| Type | Unit | Quantity | Rate | Amount | Type | Unit | Quantity | Rate | Amount | Type | Unit | Quantity | Rate | Amount | Type | Unit | Quantity | Rate | Amount
15.14.A | Skilled (Blacksmith) | day | 1 | 1245 | 1245 | Hot dip Galvanized Corrugated W beam sheet 3 mm thick | kg | 563.61 | 0 | 0 | Tractor - Trolley | hour | 3 | 868 | 2604
| Unskilled | day | 10 | 935 | 9350 | Hot dip Galvanized Channel post 150 x 75 , 5 mm | kg | 695.52 | 0 | 0
[6 empty] | Hot dip Galvanized Spacer Channel 150 x 75 x 5 mm | kg | 127.51 | 0 | 0
[6 empty] | M 20 grade concrete | cum | 0.99
[6 empty] | E/W excavation for post | cum | 0.99 | 872.5 | 863.775
[6 empty] | Add 25 per cent of the cost of Material for fabrication, nuts, bolts and washers etc.) |  |  |  | 0
Sub total of A = |  |  |  |  | 10595 | Sub total of B = |  |  |  | 863.775 | Sub total of C = |  |  |  | 2604 | Sub total of D = |  |  |  | 0
Sub total of A +B + C = |  |  |  |  | 14062.775 | Sub total of A + B + C + D= |  |  |  | 14062.775 | Contractor's overhead expenses 15% = |  |  |  | 2109.4162 | Norms Rate = |  |  |  | 16172.1912
[16 empty] | Unit Rate = |  |  |  | 404.3
Description of Work: |  | Metal Beam Crash Barrier, Type - B, "THRIE" : Metal Beam Crash Barrier, Providing and erecting a "Thrie" metal beam crash barrier comprising of 3 mm thick corrugated sheet metal beam rail, 85 cm above road/ground level, fixed on ISMC series channel vertical post, 150 x 75 x 5 mm spaced 2 m center to center, 2.1 m high with 1.3 m below ground level, metal beam rail to be fixed on the vertical post with a space of channel section 150 x 75 x 5 mm, 546 mm long complete as per Drawing and Technical specifications. | [17 empty] | 40 meter
Spec. cl. No: 1509
Norms No. | Labour (A) |  |  |  |  | Material (B) |  |  |  |  | Equipment (C) |  |  |  |  | Formworks (D)
| Type | Unit | Quantity | Rate | Amount | Type | Unit | Quantity | Rate | Amount | Type | Unit | Quantity | Rate | Amount | Type | Unit | Quantity | Rate | Amount
15.14.B | Skilled (Blacksmith) | day | 1 | 1245 | 1245 | Hot dip Galvanized Corrugated thrie beam sheet 3 mm thick | kg | 913.19 | 0 | 0 | Tractor - Trolley | hour | 3 | 868 | 2604
| Unskilled | day | 12 | 935 | 11220 | Hot dip Galvanized Channel post 150 x 75 , 5 mm | kg | 811.44 | 0 | 0
[6 empty] | Hot dip Galvanized Spacer Channel 150 x 75 x 5 mm | kg | 137.64 | 0 | 0
[6 empty] | M 20 grade concrete | cum | 1.13
[6 empty] | E/W excavation for post | cum | 1.13 | 872.5 | 985.925
[6 empty] | Add 25 per cent of the cost of Material for fabrication, nuts, bolts and washers etc.) |  |  |  | 0
Sub total of A = |  |  |  |  | 12465 | Sub total of B = |  |  |  | 985.925 | Sub total of C = |  |  |  | 2604 | Sub total of D = |  |  |  | 0
Sub total of A +B + C = |  |  |  |  | 16054.925 | Sub total of A + B + C + D= |  |  |  | 16054.925 | Contractor's overhead expenses 15% = |  |  |  | 2408.2387 | Norms Rate = |  |  |  | 18463.1637
[16 empty] | Unit Rate = |  |  |  | 461.58
Description of Work: |  | Metal Beam Crash Barrier, Flexible Crash Barrier, Wire Rope Safety Barrier, Providing and erecting a wire rope safety barrier with vertical posts of medium weight RS Joist (ISMB series) 100 mm x 75 mm (11.50 kg/m), 1.50 m long 0.85 m above ground and 0.65 m below ground level, split at the bottom for better grip, embedded in M 15 grade cement concrete 450 x 450 x 450 mm, 1.50 m center to center and with 4 horizontal steel wire rope 40 mm dia and anchored at terminal posts 15 m apart. Terminal post to be embedded in M 15 grade cement concrete foundation 2400 x 450 x 900 mm (depth), strengthened by a strut of RS joist 100 x 75 mm, 2 m long at 450 inclination and a tie 100 x 8 mm, 1.50 m long at the bottom, all embedded in foundation concrete as per design , Drawing and Technical Specifications. | [17 empty] | 15 meter
Spec. cl. No: 1509
Norms No. | Labour (A) |  |  |  |  | Material (B) |  |  |  |  | Equipment (C) |  |  |  |  | Formworks (D)
| Type | Unit | Quantity | Rate | Amount | Type | Unit | Quantity | Rate | Amount | Type | Unit | Quantity | Rate | Amount | Type | Unit | Quantity | Rate | Amount
15.14.C | Unskilled | day | 4 | 935 | 3740 | RS Joist 100 * 75 mm - 16.5 m | kg | 190 | 0 | 0 | Tractor - Trolley | hour | 3 | 868 | 2604
| Skilled (Blacksmith) | day | 2 | 1245 | 2490 | Struts - 2 Nos. for terminal posts, 2 m long each 2 x 2 x 11.50 | kg | 46 | 0 | 0
[6 empty] | Tie 2 Nos. of 8 mm steel plate, 1.5 sqm each for terminal posts | kg | 188.4 | 0 | 0
[6 empty] | Steel Wire 40 mm. | kg | 65 | 0 | 0
[6 empty] | M 20 grade concrete | cum | 1.13
[6 empty] | E/W excavation for post | cum | 1.13 | 872.5 | 985.925
[6 empty] | Add 5 per cent of cost of Material for drilling, gripping, fixing, fabrication and welding consumables |  |  |  | 0
[6 empty] | Applying 2 coats of painting on exposed surface | sqm | 16.5 | 174.075 | 2872.2375
Sub total of A = |  |  |  |  | 6230 | Sub total of B = |  |  |  | 3858.1625 | Sub total of C = |  |  |  | 2604 | Sub total of D = |  |  |  | 0
Sub total of A +B + C = |  |  |  |  | 12692.1625 | Sub total of A + B + C + D= |  |  |  | 12692.1625 | Contractor's overhead expenses 15% = |  |  |  | 1903.8244 | Norms Rate = |  |  |  | 14595.9869
[16 empty] | Unit Rate = |  |  |  | 973.07
Description of Work: |  | Anti-Glare Devices in Median, Anti-glare screen with 25 mm steel pipe framework fixed with circular and rectangular vans, Providing and erecting an anti - glare screen with 25 mm dia vertical pipes fabricated and framed in the form of panels of one meter length and 1.75 meter height fixed with circular vane 250 mm dia at top and rectangular vane 600 x 300 mm at the middle, made out of steel sheet of 3 mm thickness, end vertical pipes of the panel made larger for embedding in foundation concrete, applying 2 coats of paint on all exposed surfaces, all as per design , drawings and Technical Specifications. | [17 empty] | 10 meter
Spec. cl. No: 2800/1500
Norms No. | Labour (A) |  |  |  |  | Material (B) |  |  |  |  | Equipment (C) |  |  |  |  | Formworks (D)
| Type | Unit | Quantity | Rate | Amount | Type | Unit | Quantity | Rate | Amount | Type | Unit | Quantity | Rate | Amount | Type | Unit | Quantity | Rate | Amount
15.15.B | Skilled | day | 1 | 1245 | 1245 | Steel Pipe 25 mm | meter | 160 | 0 | 0
| Unskilled | day | 2 | 935 | 1870 | MS Sheet for 600 * 300 * 3 mm rectangular vane | kg | 43.2 | 0 | 0
[6 empty] | MS Sheet for 250 mm dia circular vane 3 mm thick | kg | 48 | 0 | 0
[6 empty] | Add 5 per cent cost of Material for fabrication, welding, bending, nuts, bolts etc. |  |  |  | 0
[6 empty] | Applying 2 coats of painting on exposed surface | sqm | 18.3 | 174.075 | 3185.5725
Sub total of A = |  |  |  |  | 3115 | Sub total of B = |  |  |  | 3185.5725 | Sub total of C = |  |  |  | 0 | Sub total of D = |  |  |  | 0
Sub total of A +B + C = |  |  |  |  | 6300.5725 | Sub total of A + B + C + D= |  |  |  | 6300.5725 | Contractor's overhead expenses 15% = |  |  |  | 945.0859 | Norms Rate = |  |  |  | 7245.6584
[16 empty] | Unit Rate = |  |  |  | 724.57
Description of Work: |  | Anti-Glare Devices in Median, Anti-glare screen with rectangular vane of MS sheet, Providing and erecting anti - glare screen with rectangular vanes of size 750 x 500 mm made from MS sheet, 3 mm thick and fixed on MS angle 50 x 50 x 6 mm at an angle of 450 to the direction of flow of traffic, 1.5 m center to center, top edge of the screen 1.75 m above ground level, vertical post firmly embedded in M-15 cement concrete foundation 0.60 m below ground level, applying 2 coats of paint on exposed faces, all complete as per design , Drawing and Technical Specifications. | [17 empty] | 15 meter
Spec. cl. No: 2800/1500
Norms No. | Labour (A) |  |  |  |  | Material (B) |  |  |  |  | Equipment (C) |  |  |  |  | Formworks (D)
| Type | Unit | Quantity | Rate | Amount | Type | Unit | Quantity | Rate | Amount | Type | Unit | Quantity | Rate | Amount | Type | Unit | Quantity | Rate | Amount
15.15.C | Skilled | day | 1 | 1245 | 1245 | Angle Iron 50 * 50 * 6 mm | kg | 106 | 0 | 0 | Tractor - Trolley | hour | 3 | 868 | 2604
| Unskilled | day | 2 | 935 | 1870 | MS Sheet 3 mm @ 24 kg/sqm | kg | 90 | 0 | 0
[6 empty] | Add 5 per cent of cost of Material for fabrication, nuts, bolts etc. |  |  |  | 0
[6 empty] | Applying 2 coats of painting | sqm | 8.5 | 914.8 | 7775.8
Sub total of A = |  |  |  |  | 3115 | Sub total of B = |  |  |  | 7775.8 | Sub total of C = |  |  |  | 2604 | Sub total of D = |  |  |  | 0
Sub total of A +B + C = |  |  |  |  | 13494.8 | Sub total of A + B + C + D= |  |  |  | 13494.8 | Contractor's overhead expenses 15% = |  |  |  | 2024.22 | Norms Rate = |  |  |  | 15519.02
[16 empty] | Unit Rate = |  |  |  | 1034.6
Description of Work: |  | Rumble Strips, Providing and making of Rumble strips with premix bituminous carpet, 15-20 mm high at center, 250 mm wide placed at 1 m center to center at approved locations to control speed, marked with white strips of road marking paint., Provision of 15 Nos rumble strips covered with premix bituminous carpet, 15-20 mm high at center, 250 mm wide placed at 1 m center to center at approved locations to control speed, marked with white strips of road marking paint. | [17 empty] | 100 sqm
Spec. cl. No: 1300
Norms No. | Labour (A) |  |  |  |  | Material (B) |  |  |  |  | Equipment (C) |  |  |  |  | Formworks (D)
| Type | Unit | Quantity | Rate | Amount | Type | Unit | Quantity | Rate | Amount | Type | Unit | Quantity | Rate | Amount | Type | Unit | Quantity | Rate | Amount
15.17 | [5 empty] | The rate per sqm of premix carpet and road marking may be adopted from chapter 13 & 15 respectively for the quantities calculated from approved drawings
Sub total of A = |  |  |  |  | 0 | Sub total of B = |  |  |  | 0 | Sub total of C = |  |  |  | 0 | Sub total of D = |  |  |  | 0
Sub total of A +B + C = |  |  |  |  | 0 | Sub total of A + B + C + D= |  |  |  | 0 | Contractor's overhead expenses 15% = |  |  |  | 0 | Norms Rate = |  |  |  | 0
[16 empty] | Unit Rate = |  |  |  | 0
Description of Work: |  | Street Lighting, Providing and erecting street light mounted on a steel circular hollow pole of standard specifications for street lighting, 9 m high spaced 40 m apart, 1.8 m overhang on both sides if fixed in the median and on one side if fixed on the footpath, fitted with sodium vapor lamp and fixed firmly in concrete foundation as per design , Drawing and Technical Specifications.. | [17 empty] | 1 no
Spec. cl. No: missing
Norms No. | Labour (A) |  |  |  |  | Material (B) |  |  |  |  | Equipment (C) |  |  |  |  | Formworks (D)
| Type | Unit | Quantity | Rate | Amount | Type | Unit | Quantity | Rate | Amount | Type | Unit | Quantity | Rate | Amount | Type | Unit | Quantity | Rate | Amount
15.16 | Unskilled | day | 1 | 935 | 935 | Steel circular hollow pole of standard specification for street lighting to mount light at 9 m height above road level | nos | 1 | 0 | 0
| Skilled (Electrician) | day | 1 | 1245 | 1245 | Sodium Vapor Lamp | nos | 1 | 0 | 0
[6 empty] | Add 5 per cent of cost of Material for holder, electric cable, insulation, ladder, scaffolding etc. |  |  |  | 0
For Fixing in Median
[6 empty] | Providing two coats of aluminum paint over steel circular hollow pipe with overhang on both sides | sqm | 5.75 | 174.075 | 1000.9312
For fixing in Footpath
[6 empty] | Providing two coats of aluminum paint over steel circular hollow pipe with overhang on one side | sqm | 4.63 | 174.075 | 805.9672
Sub total of A = |  |  |  |  | 2180 | Sub total of B = |  |  |  | 1806.8985 | Sub total of C = |  |  |  | 0 | Sub total of D = |  |  |  | 0
Sub total of A +B + C = |  |  |  |  | 3986.8985 | Sub total of A + B + C + D= |  |  |  | 3986.8985 | Contractor's overhead expenses 15% = |  |  |  | 598.0348 | Norms Rate = |  |  |  | 4584.9333
[16 empty] | Unit Rate = |  |  |  | 4584.93
Description of Work: |  | Lettering new Letter and Figures of any Shade, Providing and lettering new letter and figures of any shade with synthetic enamel paint black or any other approved color to give an even shade, Nepali | [17 empty] | 1600 cm-letter
Spec. cl. No: 1506
Norms No. | Labour (A) |  |  |  |  | Material (B) |  |  |  |  | Equipment (C) |  |  |  |  | Formworks (D)
| Type | Unit | Quantity | Rate | Amount | Type | Unit | Quantity | Rate | Amount | Type | Unit | Quantity | Rate | Amount | Type | Unit | Quantity | Rate | Amount
15.18.i | Skilled (Painter) | day | 4 | 1245 | 4980 | Paint | liter | 0.7 | 509 | 356.3
| Unskilled | day | 2 | 935 | 1870
Sub total of A = |  |  |  |  | 6850 | Sub total of B = |  |  |  | 356.3 | Sub total of C = |  |  |  | 0 | Sub total of D = |  |  |  | 0
Sub total of A +B + C = |  |  |  |  | 7206.3 | Sub total of A + B + C + D= |  |  |  | 7206.3 | Contractor's overhead expenses 15% = |  |  |  | 1080.945 | Norms Rate = |  |  |  | 8287.245
[16 empty] | Unit Rate = |  |  |  | 5.18
Description of Work: |  | Lettering new Letter and Figures of any Shade, Providing and lettering new letter and figures of any shade with synthetic enamel paint black or any other approved color to give an even shade, English and Roman | [17 empty] | 1600 cm-letter
Spec. cl. No: 1506
Norms No. | Labour (A) |  |  |  |  | Material (B) |  |  |  |  | Equipment (C) |  |  |  |  | Formworks (D)
| Type | Unit | Quantity | Rate | Amount | Type | Unit | Quantity | Rate | Amount | Type | Unit | Quantity | Rate | Amount | Type | Unit | Quantity | Rate | Amount
15.18.ii | Skilled (Painter) | day | 2 | 1245 | 2490 | Paint | liter | 0.5 | 219 | 109.5
| Unskilled | day | 2 | 935 | 1870
Sub total of A = |  |  |  |  | 4360 | Sub total of B = |  |  |  | 109.5 | Sub total of C = |  |  |  | 0 | Sub total of D = |  |  |  | 0
Sub total of A +B + C = |  |  |  |  | 4469.5 | Sub total of A + B + C + D= |  |  |  | 4469.5 | Contractor's overhead expenses 15% = |  |  |  | 670.425 | Norms Rate = |  |  |  | 5139.925
[16 empty] | Unit Rate = |  |  |  | 3.21
Description of Work: |  | Providing, Boring and installing bored cast-in-situ RCC Pile excluding Reinforcement and Concrete in all types of soil including Bentonite and other consumable and removal of excavated earth with necessary lifts and lead all complete as per Drawing and Technical Specifications., Pile diameter-500 mm | [17 empty] | 5 meter
Spec. cl. No: 1612
Norms No. | Labour (A) |  |  |  |  | Material (B) |  |  |  |  | Equipment (C) |  |  |  |  | Formworks (D)
| Type | Unit | Quantity | Rate | Amount | Type | Unit | Quantity | Rate | Amount | Type | Unit | Quantity | Rate | Amount | Type | Unit | Quantity | Rate | Amount
16.1.A | Skilled | day | 1 | 1245 | 1245 | Bentonite | kg | 75 | 20 | 1500 | Piling Rig with all Accessories | hour | 2.50 | 3434 | 8585
| Unskilled | day | 7 | 935 | 6545 | [5 empty] | Crane | hour | 2.50 | 2903 | 7257.5
[11 empty] | Bentonite Pump | hour | 2.50 | 299 | 747.5
Sub total of A = |  |  |  |  | 7790 | Sub total of B = |  |  |  | 1500 | Sub total of C = |  |  |  | 16590 | Sub total of D = |  |  |  | 0
Sub total of A +B + C = |  |  |  |  | 25880 | Sub total of A + B + C + D= |  |  |  | 25880 | Contractor's overhead expenses 15% = |  |  |  | 3882 | Norms Rate = |  |  |  | 29762
[16 empty] | Unit Rate = |  |  |  | 5952.4
Description of Work: |  | Providing, Boring and installing bored cast-in-situ RCC Pile excluding Reinforcement and Concrete in all types of soil including Bentonite and other consumable and removal of excavated earth with necessary lifts and lead all complete as per Drawing and Technical Specifications., Pile diameter-600 mm | [17 empty] | 5 meter
Spec. cl. No: 1612
Norms No. | Labour (A) |  |  |  |  | Material (B) |  |  |  |  | Equipment (C) |  |  |  |  | Formworks (D)
| Type | Unit | Quantity | Rate | Amount | Type | Unit | Quantity | Rate | Amount | Type | Unit | Quantity | Rate | Amount | Type | Unit | Quantity | Rate | Amount
16.1.B | Skilled | day | 1 | 1245 | 1245 | Bentonite | kg | 100 | 20 | 2000 | Piling Rig with all Accessories | hour | 3.00 | 3434 | 10302
| Unskilled | day | 10 | 935 | 9350 | [5 empty] | Crane | hour | 3.00 | 2903 | 8709
[11 empty] | Bentonite Pump | hour | 3.00 | 299 | 897
Sub total of A = |  |  |  |  | 10595 | Sub total of B = |  |  |  | 2000 | Sub total of C = |  |  |  | 19908 | Sub total of D = |  |  |  | 0
Sub total of A +B + C = |  |  |  |  | 32503 | Sub total of A + B + C + D= |  |  |  | 32503 | Contractor's overhead expenses 15% = |  |  |  | 4875.45 | Norms Rate = |  |  |  | 37378.45
[16 empty] | Unit Rate = |  |  |  | 7475.69
Description of Work: |  | Providing, Boring and installing bored cast-in-situ RCC Pile excluding Reinforcement and Concrete in all types of soil including Bentonite and other consumable and removal of excavated earth with necessary lifts and lead all complete as per Drawing and Technical Specifications., Pile diameter-750 mm | [17 empty] | 5 meter
Spec. cl. No: 1612
Norms No. | Labour (A) |  |  |  |  | Material (B) |  |  |  |  | Equipment (C) |  |  |  |  | Formworks (D)
| Type | Unit | Quantity | Rate | Amount | Type | Unit | Quantity | Rate | Amount | Type | Unit | Quantity | Rate | Amount | Type | Unit | Quantity | Rate | Amount
16.1.C | Skilled | day | 2 | 1245 | 2490 | Bentonite | kg | 150 | 20 | 3000 | Piling Rig with all Accessories | hour | 4.50 | 3434 | 15453
| Unskilled | day | 15 | 935 | 14025 | [5 empty] | Crane | hour | 4.50 | 2903 | 13063.5
[11 empty] | Bentonite Pump | hour | 4.50 | 299 | 1345.5
Sub total of A = |  |  |  |  | 16515 | Sub total of B = |  |  |  | 3000 | Sub total of C = |  |  |  | 29862 | Sub total of D = |  |  |  | 0
Sub total of A +B + C = |  |  |  |  | 49377 | Sub total of A + B + C + D= |  |  |  | 49377 | Contractor's overhead expenses 15% = |  |  |  | 7406.55 | Norms Rate = |  |  |  | 56783.55
[16 empty] | Unit Rate = |  |  |  | 11356.71
Description of Work: |  | Providing, Boring and installing bored cast-in-situ RCC Pile excluding Reinforcement and Concrete in all types of soil including Bentonite and other consumable and removal of excavated earth with necessary lifts and lead all complete as per Drawing and Technical Specifications., Pile diameter-1000 mm | [17 empty] | 5 meter
Spec. cl. No: 1612
Norms No. | Labour (A) |  |  |  |  | Material (B) |  |  |  |  | Equipment (C) |  |  |  |  | Formworks (D)
| Type | Unit | Quantity | Rate | Amount | Type | Unit | Quantity | Rate | Amount | Type | Unit | Quantity | Rate | Amount | Type | Unit | Quantity | Rate | Amount
16.1.D | Skilled | day | 2 | 1245 | 2490 | Bentonite | kg | 220 | 20 | 4400 | Piling Rig with all Accessories | hour | 6.00 | 3434 | 20604
| Unskilled | day | 20 | 935 | 18700 | [5 empty] | Crane | hour | 6.00 | 2903 | 17418
[11 empty] | Bentonite Pump | hour | 6.00 | 299 | 1794
Sub total of A = |  |  |  |  | 21190 | Sub total of B = |  |  |  | 4400 | Sub total of C = |  |  |  | 39816 | Sub total of D = |  |  |  | 0
Sub total of A +B + C = |  |  |  |  | 65406 | Sub total of A + B + C + D= |  |  |  | 65406 | Contractor's overhead expenses 15% = |  |  |  | 9810.9 | Norms Rate = |  |  |  | 75216.9
[16 empty] | Unit Rate = |  |  |  | 15043.38
Description of Work: |  | Providing, Boring and installing bored cast-in-situ RCC Pile excluding Reinforcement and Concrete in all types of soil including Bentonite and other consumable and removal of excavated earth with necessary lifts and lead all complete as per Drawing and Technical Specifications., Pile diameter-1200 mm | [17 empty] | 5 meter
Spec. cl. No: 1612
Norms No. | Labour (A) |  |  |  |  | Material (B) |  |  |  |  | Equipment (C) |  |  |  |  | Formworks (D)
| Type | Unit | Quantity | Rate | Amount | Type | Unit | Quantity | Rate | Amount | Type | Unit | Quantity | Rate | Amount | Type | Unit | Quantity | Rate | Amount
16.1.E | Skilled | day | 3 | 1245 | 3735 | Bentonite | kg | 320 | 20 | 6400 | Piling Rig with all Accessories | hour | 7.50 | 3434 | 25755
| Unskilled | day | 25 | 935 | 23375 | [5 empty] | Crane | hour | 7.50 | 2903 | 21772.5
[11 empty] | Bentonite Pump | hour | 7.50 | 299 | 2242.5
Sub total of A = |  |  |  |  | 27110 | Sub total of B = |  |  |  | 6400 | Sub total of C = |  |  |  | 49770 | Sub total of D = |  |  |  | 0
Sub total of A +B + C = |  |  |  |  | 83280 | Sub total of A + B + C + D= |  |  |  | 83280 | Contractor's overhead expenses 15% = |  |  |  | 12492 | Norms Rate = |  |  |  | 95772
[16 empty] | Unit Rate = |  |  |  | 19154.4
Description of Work: |  | Providing, Boring and installing bored cast-in-situ RCC Pile excluding Reinforcement and Concrete in all types of Rock including Bentonite and other consumable and removal of excavated material with necessary lifts and lead all complete as per Drawing and Technical Specifications ., Pile diameter-300 mm | [17 empty] | 5 meter
Spec. cl. No: 1612
Norms No. | Labour (A) |  |  |  |  | Material (B) |  |  |  |  | Equipment (C) |  |  |  |  | Formworks (D)
| Type | Unit | Quantity | Rate | Amount | Type | Unit | Quantity | Rate | Amount | Type | Unit | Quantity | Rate | Amount | Type | Unit | Quantity | Rate | Amount
16.2.A | Skilled | day | 2 | 1245 | 2490 | Bentonite | kg | 25 | 20 | 500 | Piling Rig with all Accessories | hour | 3 | 3434 | 10302
| Unskilled | day | 15 | 935 | 14025 | [5 empty] | Crane | hour | 3 | 2903 | 8709
[11 empty] | Bentonite Pump | hour | 3 | 299 | 897
Sub total of A = |  |  |  |  | 16515 | Sub total of B = |  |  |  | 500 | Sub total of C = |  |  |  | 19908 | Sub total of D = |  |  |  | 0
Sub total of A +B + C = |  |  |  |  | 36923 | Sub total of A + B + C + D= |  |  |  | 36923 | Contractor's overhead expenses 15% = |  |  |  | 5538.45 | Norms Rate = |  |  |  | 42461.45
[16 empty] | Unit Rate = |  |  |  | 8492.29
Description of Work: |  | Providing, Boring and installing bored cast-in-situ RCC Pile excluding Reinforcement and Concrete in all types of Rock including Bentonite and other consumable and removal of excavated material with necessary lifts and lead all complete as per Drawing and Technical Specifications ., Pile diameter-500 mm | [17 empty] | 5 meter
Spec. cl. No: 1612
Norms No. | Labour (A) |  |  |  |  | Material (B) |  |  |  |  | Equipment (C) |  |  |  |  | Formworks (D)
| Type | Unit | Quantity | Rate | Amount | Type | Unit | Quantity | Rate | Amount | Type | Unit | Quantity | Rate | Amount | Type | Unit | Quantity | Rate | Amount
16.2.B | Skilled | day | 2 | 1245 | 2490 | Bentonite | kg | 50 | 20 | 1000 | Piling Rig with all Accessories | hour | 4 | 3434 | 13736
| Unskilled | day | 20 | 935 | 18700 | [5 empty] | Crane | hour | 4 | 2903 | 11612
[11 empty] | Bentonite Pump | hour | 4 | 299 | 1196
Sub total of A = |  |  |  |  | 21190 | Sub total of B = |  |  |  | 1000 | Sub total of C = |  |  |  | 26544 | Sub total of D = |  |  |  | 0
Sub total of A +B + C = |  |  |  |  | 48734 | Sub total of A + B + C + D= |  |  |  | 48734 | Contractor's overhead expenses 15% = |  |  |  | 7310.1 | Norms Rate = |  |  |  | 56044.1
[16 empty] | Unit Rate = |  |  |  | 11208.82
Description of Work: |  | Providing, Boring and installing bored cast-in-situ RCC Pile excluding Reinforcement and Concrete in all types of Rock including Bentonite and other consumable and removal of excavated material with necessary lifts and lead all complete as per Drawing and Technical Specifications ., Pile diameter-600 mm | [17 empty] | 5 meter
Spec. cl. No: 1612
Norms No. | Labour (A) |  |  |  |  | Material (B) |  |  |  |  | Equipment (C) |  |  |  |  | Formworks (D)
| Type | Unit | Quantity | Rate | Amount | Type | Unit | Quantity | Rate | Amount | Type | Unit | Quantity | Rate | Amount | Type | Unit | Quantity | Rate | Amount
16.2.C | Skilled | day | 3 | 1245 | 3735 | Bentonite | kg | 100 | 20 | 2000 | Piling Rig with all Accessories | hour | 5 | 3434 | 17170
| Unskilled | day | 30 | 935 | 28050 | [5 empty] | Crane | hour | 5 | 2903 | 14515
[11 empty] | Bentonite Pump | hour | 5 | 299 | 1495
Sub total of A = |  |  |  |  | 31785 | Sub total of B = |  |  |  | 2000 | Sub total of C = |  |  |  | 33180 | Sub total of D = |  |  |  | 0
Sub total of A +B + C = |  |  |  |  | 66965 | Sub total of A + B + C + D= |  |  |  | 66965 | Contractor's overhead expenses 15% = |  |  |  | 10044.75 | Norms Rate = |  |  |  | 77009.75
[16 empty] | Unit Rate = |  |  |  | 15401.95
Description of Work: |  | Providing, Boring and installing bored cast-in-situ RCC Pile excluding Reinforcement and Concrete in all types of Rock including Bentonite and other consumable and removal of excavated material with necessary lifts and lead all complete as per Drawing and Technical Specifications ., Pile diameter-750 mm | [17 empty] | 5 meter
Spec. cl. No: 1612
Norms No. | Labour (A) |  |  |  |  | Material (B) |  |  |  |  | Equipment (C) |  |  |  |  | Formworks (D)
| Type | Unit | Quantity | Rate | Amount | Type | Unit | Quantity | Rate | Amount | Type | Unit | Quantity | Rate | Amount | Type | Unit | Quantity | Rate | Amount
16.2.D | Skilled | day | 3 | 1245 | 3735 | Bentonite | kg | 50 | 20 | 1000 | Piling Rig with all Accessories | hour | 6 | 3434 | 20604
| Unskilled | day | 30 | 935 | 28050 | [5 empty] | Crane | hour | 6 | 2903 | 17418
[11 empty] | Bentonite Pump | hour | 6 | 299 | 1794
Sub total of A = |  |  |  |  | 31785 | Sub total of B = |  |  |  | 1000 | Sub total of C = |  |  |  | 39816 | Sub total of D = |  |  |  | 0
Sub total of A +B + C = |  |  |  |  | 72601 | Sub total of A + B + C + D= |  |  |  | 72601 | Contractor's overhead expenses 15% = |  |  |  | 10890.15 | Norms Rate = |  |  |  | 83491.15
[16 empty] | Unit Rate = |  |  |  | 16698.23
Description of Work: |  | Providing, Boring and installing bored cast-in-situ RCC Pile excluding Reinforcement and Concrete in all types of Rock including Bentonite and other consumable and removal of excavated material with necessary lifts and lead all complete as per Drawing and Technical Specifications ., Pile diameter-1000 mm | [17 empty] | 5 meter
Spec. cl. No: 1612
Norms No. | Labour (A) |  |  |  |  | Material (B) |  |  |  |  | Equipment (C) |  |  |  |  | Formworks (D)
| Type | Unit | Quantity | Rate | Amount | Type | Unit | Quantity | Rate | Amount | Type | Unit | Quantity | Rate | Amount | Type | Unit | Quantity | Rate | Amount
16.2.E | Skilled | day | 5 | 1245 | 6225 | Bentonite | kg | 75 | 20 | 1500 | Piling Rig with all Accessories | hour | 9.00 | 3434 | 30906
| Unskilled | day | 50 | 935 | 46750 | [5 empty] | Crane | hour | 9.00 | 2903 | 26127
[11 empty] | Bentonite Pump | hour | 9.00 | 299 | 2691
Sub total of A = |  |  |  |  | 52975 | Sub total of B = |  |  |  | 1500 | Sub total of C = |  |  |  | 59724 | Sub total of D = |  |  |  | 0
Sub total of A +B + C = |  |  |  |  | 114199 | Sub total of A + B + C + D= |  |  |  | 114199 | Contractor's overhead expenses 15% = |  |  |  | 17129.85 | Norms Rate = |  |  |  | 131328.85
[16 empty] | Unit Rate = |  |  |  | 26265.77
Description of Work: |  | Driving Vertical Steel Piles / Sheet piles excluding cost of steel complete as per Drawing and & Technical Specification | [17 empty] | 2.5 tonne
Spec. cl. No: 1613
Norms No. | Labour (A) |  |  |  |  | Material (B) |  |  |  |  | Equipment (C) |  |  |  |  | Formworks (D)
| Type | Unit | Quantity | Rate | Amount | Type | Unit | Quantity | Rate | Amount | Type | Unit | Quantity | Rate | Amount | Type | Unit | Quantity | Rate | Amount
16.4 | Skilled | day | 1 | 1245 | 1245 | Structural Steel | tonne | 0 | 96000 | 0 | Crane | hour | 6 | 2903 | 17418
| Unskilled | day | 5 | 935 | 4675 | [5 empty] | Piling Rig with all Accessories | hour | 6 | 3434 | 20604
Sub total of A = |  |  |  |  | 5920 | Sub total of B = |  |  |  | 0 | Sub total of C = |  |  |  | 38022 | Sub total of D = |  |  |  | 0
Sub total of A +B + C = |  |  |  |  | 43942 | Sub total of A + B + C + D= |  |  |  | 43942 | Contractor's overhead expenses 15% = |  |  |  | 6591.3 | Norms Rate = |  |  |  | 50533.3
[16 empty] | Unit Rate = |  |  |  | 20213.32
Description of Work: |  | Providing , Preparing and Installing form work including necessary supports and removing after completion for foundation and footings., (Class F1 Finish), Using timber (soft wood ) | [17 empty] | 10 sqm
Spec. cl. No: 1804, 1805
Norms No. | Labour (A) |  |  |  |  | Material (B) |  |  |  |  | Equipment (C) |  |  |  |  | Formworks (D)
| Type | Unit | Quantity | Rate | Amount | Type | Unit | Quantity | Rate | Amount | Type | Unit | Quantity | Rate | Amount | Type | Unit | Quantity | Rate | Amount
18.1.a | Skilled | day | 1.5 | 1245 | 1867.5 | Planks 38 mm thick. | cum | 0.0525 | 57400.56 | 3013.5294
| Unskilled | day | 2 | 935 | 1870 | Struts, Ballies, etc. | cum | 0.015 | 54684 | 820.26
[6 empty] | Nails, spikes, etc. | kg | 1 | 132 | 132
0
Sub total of A = |  |  |  |  | 3737.5 | Sub total of B = |  |  |  | 3965.7894 | Sub total of C = |  |  |  | 0 | Sub total of D = |  |  |  | 0
Sub total of A +B + C = |  |  |  |  | 7703.2894 | Sub total of A + B + C + D= |  |  |  | 7703.2894 | Contractor's overhead expenses 15% = |  |  |  | 1155.4934 | Norms Rate = |  |  |  | 8858.7828
[16 empty] | Unit Rate = |  |  |  | 885.88
Description of Work: |  | Providing , Preparing and Installing form work including necessary supports and removing after completion for foundation and footings., (Class F1 Finish), Using steel | [17 empty] | 10 sqm
Spec. cl. No: 1804, 1805
Norms No. | Labour (A) |  |  |  |  | Material (B) |  |  |  |  | Equipment (C) |  |  |  |  | Formworks (D)
| Type | Unit | Quantity | Rate | Amount | Type | Unit | Quantity | Rate | Amount | Type | Unit | Quantity | Rate | Amount | Type | Unit | Quantity | Rate | Amount
18.1.b | Skilled | day | 1.5 | 1245 | 1867.5 | MS Sheet 14 gauge & Angle Stiffners | kg | 8.8333 | 0 | 0
| Unskilled | day | 2.5 | 935 | 2337.5 | MS Pipes 40 mm dia. | m | 0.4 | 964 | 385.6
[6 empty] | Clamps | nos. | 0.35 | 0 | 0
[6 empty] | Nuts & bolts 6 mm dia. (@approx. 2 kg per 100 nos) | kg | 0.089 | 195 | 17.355
Sub total of A = |  |  |  |  | 4205 | Sub total of B = |  |  |  | 402.955 | Sub total of C = |  |  |  | 0 | Sub total of D = |  |  |  | 0
Sub total of A +B + C = |  |  |  |  | 4607.955 | Sub total of A + B + C + D= |  |  |  | 4607.955 | Contractor's overhead expenses 15% = |  |  |  | 691.1932 | Norms Rate = |  |  |  | 5299.1483
[16 empty] | Unit Rate = |  |  |  | 529.91
Description of Work: |  | Providing , Preparing and Installing form work including necessary supports and removing after completion for walls., (Class F2 Finish), vertical plain surface, Using timber (soft wood ), Height upto 3 m | [17 empty] | 10 sqm
Spec. cl. No: 1804, 1805
Norms No. | Labour (A) |  |  |  |  | Material (B) |  |  |  |  | Equipment (C) |  |  |  |  | Formworks (D)
| Type | Unit | Quantity | Rate | Amount | Type | Unit | Quantity | Rate | Amount | Type | Unit | Quantity | Rate | Amount | Type | Unit | Quantity | Rate | Amount
18.2.A.i | Skilled | day | 2.2 | 1245 | 2739 | Ply Wood 9 mm thick. | sqm | 0.91667 | 613.32 | 562.21
| Unskilled | day | 2.2 | 935 | 2057 | Struts, Ballies, etc. | cum | 0.033333 | 54684 | 1822.8
[6 empty] | Nails, spikes, etc. | kg | 2.5 | 132 | 330
Sub total of A = |  |  |  |  | 4796 | Sub total of B = |  |  |  | 2715.01 | Sub total of C = |  |  |  | 0 | Sub total of D = |  |  |  | 0
Sub total of A +B + C = |  |  |  |  | 7511.01 | Sub total of A + B + C + D= |  |  |  | 7511.01 | Contractor's overhead expenses 15% = |  |  |  | 1126.6515 | Norms Rate = |  |  |  | 8637.6615
[16 empty] | Unit Rate = |  |  |  | 863.77
Description of Work: |  | Providing , Preparing and Installing form work including necessary supports and removing after completion for walls., (Class F2 Finish), vertical plain surface, Using timber (soft wood ), Height above 3 m to 6 m | [17 empty] | 10 sqm
Spec. cl. No: 1804, 1805
Norms No. | Labour (A) |  |  |  |  | Material (B) |  |  |  |  | Equipment (C) |  |  |  |  | Formworks (D)
| Type | Unit | Quantity | Rate | Amount | Type | Unit | Quantity | Rate | Amount | Type | Unit | Quantity | Rate | Amount | Type | Unit | Quantity | Rate | Amount
18.2.A.ii | Skilled | day | 2.6 | 1245 | 3237 | Ply Wood 9 mm thick. | sqm | 0.91667 | 613.32 | 562.21
| Unskilled | day | 2.8 | 935 | 2618 | Struts, Ballies, etc. | cum | 0.041667 | 54684 | 2278.5
[6 empty] | Nails, spikes, etc. | kg | 3.5 | 132 | 462
Sub total of A = |  |  |  |  | 5855 | Sub total of B = |  |  |  | 3302.71 | Sub total of C = |  |  |  | 0 | Sub total of D = |  |  |  | 0
Sub total of A +B + C = |  |  |  |  | 9157.71 | Sub total of A + B + C + D= |  |  |  | 9157.71 | Contractor's overhead expenses 15% = |  |  |  | 1373.6565 | Norms Rate = |  |  |  | 10531.3665
[16 empty] | Unit Rate = |  |  |  | 1053.14
Description of Work: |  | Providing , Preparing and Installing form work including necessary supports and removing after completion for walls., (Class F2 Finish), vertical plain surface, Using timber (soft wood ), Height above 6 m to 9 m | [17 empty] | 10 sqm
Spec. cl. No: 1804, 1805
Norms No. | Labour (A) |  |  |  |  | Material (B) |  |  |  |  | Equipment (C) |  |  |  |  | Formworks (D)
| Type | Unit | Quantity | Rate | Amount | Type | Unit | Quantity | Rate | Amount | Type | Unit | Quantity | Rate | Amount | Type | Unit | Quantity | Rate | Amount
18.2.A.iii | Skilled | day | 3.2 | 1245 | 3984 | Ply Wood 9 mm thick. | sqm | 0.91667 | 613.32 | 562.21
| Unskilled | day | 4 | 935 | 3740 | Struts, Ballies, etc. | cum | 0.05 | 54684 | 2734.2
[6 empty] | Nails, spikes, etc. | kg | 4.5 | 132 | 594
Sub total of A = |  |  |  |  | 7724 | Sub total of B = |  |  |  | 3890.41 | Sub total of C = |  |  |  | 0 | Sub total of D = |  |  |  | 0
Sub total of A +B + C = |  |  |  |  | 11614.41 | Sub total of A + B + C + D= |  |  |  | 11614.41 | Contractor's overhead expenses 15% = |  |  |  | 1742.1615 | Norms Rate = |  |  |  | 13356.5715
[16 empty] | Unit Rate = |  |  |  | 1335.66
Description of Work: |  | Providing , Preparing and Installing form work including necessary supports and removing after completion for walls., (Class F2 Finish), vertical plain surface, Using timber (soft wood ), Height above 9 m | [17 empty] | 10 sqm
Spec. cl. No: 1804, 1805
Norms No. | Labour (A) |  |  |  |  | Material (B) |  |  |  |  | Equipment (C) |  |  |  |  | Formworks (D)
| Type | Unit | Quantity | Rate | Amount | Type | Unit | Quantity | Rate | Amount | Type | Unit | Quantity | Rate | Amount | Type | Unit | Quantity | Rate | Amount
18.2.A.iv | [5 empty] | Increase the rate by 10 % for every additional meter height to the rate for previous height
Sub total of A = |  |  |  |  | 0 | Sub total of B = |  |  |  | 0 | Sub total of C = |  |  |  | 0 | Sub total of D = |  |  |  | 0
Sub total of A +B + C = |  |  |  |  | 0 | Sub total of A + B + C + D= |  |  |  | 0 | Contractor's overhead expenses 15% = |  |  |  | 0 | Norms Rate = |  |  |  | 0
[16 empty] | Unit Rate = |  |  |  | 0
Description of Work: |  | Providing , Preparing and Installing form work including necessary supports and removing after completion for slab structure., Class F2 Finish, False work not included, Using timber | [17 empty] | 10 sqm
Spec. cl. No: 1804, 1805
Norms No. | Labour (A) |  |  |  |  | Material (B) |  |  |  |  | Equipment (C) |  |  |  |  | Formworks (D)
| Type | Unit | Quantity | Rate | Amount | Type | Unit | Quantity | Rate | Amount | Type | Unit | Quantity | Rate | Amount | Type | Unit | Quantity | Rate | Amount
18.6.A | Skilled | day | 1.8 | 1245 | 2241 | Planks 38 mm thick. & rafters, beam, battens etc. | cum | 0.09 | 57400.56 | 5166.0504
| Unskilled | day | 2.5 | 935 | 2337.5 | Nails, spikes, etc. | kg | 2.5 | 132 | 330
Sub total of A = |  |  |  |  | 4578.5 | Sub total of B = |  |  |  | 5496.0504 | Sub total of C = |  |  |  | 0 | Sub total of D = |  |  |  | 0
Sub total of A +B + C = |  |  |  |  | 10074.5504 | Sub total of A + B + C + D= |  |  |  | 10074.5504 | Contractor's overhead expenses 15% = |  |  |  | 1511.1826 | Norms Rate = |  |  |  | 11585.733
[16 empty] | Unit Rate = |  |  |  | 1158.57
Description of Work: |  | Providing , Preparing and Installing form work including necessary supports and removing after completion for slab structure., Class F2 Finish, False work not included, Using shuttering Ply | [17 empty] | 10 sqm
Spec. cl. No: 1804, 1805
Norms No. | Labour (A) |  |  |  |  | Material (B) |  |  |  |  | Equipment (C) |  |  |  |  | Formworks (D)
| Type | Unit | Quantity | Rate | Amount | Type | Unit | Quantity | Rate | Amount | Type | Unit | Quantity | Rate | Amount | Type | Unit | Quantity | Rate | Amount
18.6.C | Skilled | day | 1.5 | 1245 | 1867.5 | Unit =sqm (For 10 sqm)
| Unskilled | day | 2.5 | 935 | 2337.5 | Ply Wood 12 mm thick. | sqm | 1.8333 | 860.8 | 1578.1333
[6 empty] | Rafter, Stuts, Beam, Battens etc. | cum | 0.1 | 54684 | 5468.4
[6 empty] | Nails, spikes, etc. | kg | 2 | 132 | 264
Sub total of A = |  |  |  |  | 4205 | Sub total of B = |  |  |  | 7310.5333 | Sub total of C = |  |  |  | 0 | Sub total of D = |  |  |  | 0
Sub total of A +B + C = |  |  |  |  | 11515.5333 | Sub total of A + B + C + D= |  |  |  | 11515.5333 | Contractor's overhead expenses 15% = |  |  |  | 1727.33 | Norms Rate = |  |  |  | 13242.8633
[16 empty] | Unit Rate = |  |  |  | 1324.29
Description of Work: |  | Providing , Preparing and Installing form work including necessary supports and removing after completion for slab structure., Class F2 Finish, False work not included, Using steel | [17 empty] | 10 sqm
Spec. cl. No: 1804, 1805
Norms No. | Labour (A) |  |  |  |  | Material (B) |  |  |  |  | Equipment (C) |  |  |  |  | Formworks (D)
| Type | Unit | Quantity | Rate | Amount | Type | Unit | Quantity | Rate | Amount | Type | Unit | Quantity | Rate | Amount | Type | Unit | Quantity | Rate | Amount
18.6.B | Skilled | day | 1.25 | 1245 | 1556.25 | Unit =sqm (For 10 sqm)
| Unskilled | day | 2.5 | 935 | 2337.5 | MS Sheet 14 gauge & Angle Stiffners | kg | 13.25 | 0 | 0
[6 empty] | Nuts & bolts 6 mm dia. (@approx. 2 kg per 100 nos) | kg | 0.10171 | 195 | 19.8343
Sub total of A = |  |  |  |  | 3893.75 | Sub total of B = |  |  |  | 19.8343 | Sub total of C = |  |  |  | 0 | Sub total of D = |  |  |  | 0
Sub total of A +B + C = |  |  |  |  | 3913.5843 | Sub total of A + B + C + D= |  |  |  | 3913.5843 | Contractor's overhead expenses 15% = |  |  |  | 587.0376 | Norms Rate = |  |  |  | 4500.6219
[16 empty] | Unit Rate = |  |  |  | 450.06
Description of Work: |  | Providing and assembling in position falsework for the construction of RCC superstructure and removing after completion including design & drawings as per specification For Slab and Box culverts, Using timber, Height upto 2 m | [17 empty] | 10 sqm
Spec. cl. No: 1803
Norms No. | Labour (A) |  |  |  |  | Material (B) |  |  |  |  | Equipment (C) |  |  |  |  | Formworks (D)
| Type | Unit | Quantity | Rate | Amount | Type | Unit | Quantity | Rate | Amount | Type | Unit | Quantity | Rate | Amount | Type | Unit | Quantity | Rate | Amount
18.10.A.i | Skilled | day | 8 | 1245 | 9960 | Timber | cum | 0.1 | 54695 | 5469.5
| Unskilled | day | 8 | 935 | 7480 | Nails, spikes, etc. | kg | 2.5 | 132 | 330
Sub total of A = |  |  |  |  | 17440 | Sub total of B = |  |  |  | 5799.5 | Sub total of C = |  |  |  | 0 | Sub total of D = |  |  |  | 0
Sub total of A +B + C = |  |  |  |  | 23239.5 | Sub total of A + B + C + D= |  |  |  | 23239.5 | Contractor's overhead expenses 15% = |  |  |  | 3485.925 | Norms Rate = |  |  |  | 26725.425
[16 empty] | Unit Rate = |  |  |  | 2672.54
Description of Work: |  | Providing and assembling in position falsework for the construction of RCC superstructure and removing after completion including design & drawings as per specification For Slab and Box culverts, Using timber, Height above 2 m to 4 m | [17 empty] | 10 sqm
Spec. cl. No: 1803
Norms No. | Labour (A) |  |  |  |  | Material (B) |  |  |  |  | Equipment (C) |  |  |  |  | Formworks (D)
| Type | Unit | Quantity | Rate | Amount | Type | Unit | Quantity | Rate | Amount | Type | Unit | Quantity | Rate | Amount | Type | Unit | Quantity | Rate | Amount
18.10.A.ii | Skilled | day | 16 | 1245 | 19920 | Timber | cum | 0.175 | 54695 | 9571.625
| Unskilled | day | 18 | 935 | 16830 | Nails, spikes, etc. | kg | 4 | 132 | 528
Sub total of A = |  |  |  |  | 36750 | Sub total of B = |  |  |  | 10099.625 | Sub total of C = |  |  |  | 0 | Sub total of D = |  |  |  | 0
Sub total of A +B + C = |  |  |  |  | 46849.625 | Sub total of A + B + C + D= |  |  |  | 46849.625 | Contractor's overhead expenses 15% = |  |  |  | 7027.4437 | Norms Rate = |  |  |  | 53877.0687
[16 empty] | Unit Rate = |  |  |  | 5387.71
Description of Work: |  | Providing and assembling in position falsework for the construction of RCC superstructure and removing after completion including design & drawings as per specification For Slab and Box culverts, Using timber, Height above 4 m to 6 m | [17 empty] | 10 sqm
Spec. cl. No: 1803
Norms No. | Labour (A) |  |  |  |  | Material (B) |  |  |  |  | Equipment (C) |  |  |  |  | Formworks (D)
| Type | Unit | Quantity | Rate | Amount | Type | Unit | Quantity | Rate | Amount | Type | Unit | Quantity | Rate | Amount | Type | Unit | Quantity | Rate | Amount
18.10.A.iii | Skilled | day | 24 | 1245 | 29880 | Timber | cum | 0.2375 | 54695 | 12990.0625
| Unskilled | day | 28 | 935 | 26180 | Nails, spikes, etc. | kg | 5.5 | 132 | 726
Sub total of A = |  |  |  |  | 56060 | Sub total of B = |  |  |  | 13716.0625 | Sub total of C = |  |  |  | 0 | Sub total of D = |  |  |  | 0
Sub total of A +B + C = |  |  |  |  | 69776.0625 | Sub total of A + B + C + D= |  |  |  | 69776.0625 | Contractor's overhead expenses 15% = |  |  |  | 10466.4094 | Norms Rate = |  |  |  | 80242.4719
[16 empty] | Unit Rate = |  |  |  | 8024.25
Description of Work: |  | Providing and assembling in position falsework for the construction of RCC superstructure and removing after completion including design & drawings as per specification For Slab and Box culverts, Using steel, Height above 2 m to 4 m | [17 empty] | 10 sqm
Spec. cl. No: 1803
Norms No. | Labour (A) |  |  |  |  | Material (B) |  |  |  |  | Equipment (C) |  |  |  |  | Formworks (D)
| Type | Unit | Quantity | Rate | Amount | Type | Unit | Quantity | Rate | Amount | Type | Unit | Quantity | Rate | Amount | Type | Unit | Quantity | Rate | Amount
18.10.B.ii | Skilled | day | 8 | 1245 | 9960 | MS Pipes 40 mm dia. | m | 0.7 | 964 | 674.8
| Unskilled | day | 14 | 935 | 13090 | Clamps | nos | 0.6 | 0 | 0
[6 empty] | Nuts & bolts 6 mm dia. (@approx. 2 kg per 100 nos) | kg | 3.56 | 195 | 694.2
Sub total of A = |  |  |  |  | 23050 | Sub total of B = |  |  |  | 1369 | Sub total of C = |  |  |  | 0 | Sub total of D = |  |  |  | 0
Sub total of A +B + C = |  |  |  |  | 24419 | Sub total of A + B + C + D= |  |  |  | 24419 | Contractor's overhead expenses 15% = |  |  |  | 3662.85 | Norms Rate = |  |  |  | 28081.85
[16 empty] | Unit Rate = |  |  |  | 2808.19
Description of Work: |  | Providing and assembling in position falsework for the construction of RCC superstructure and removing after completion including design & drawings as per specification For Slab and Box culverts, Using steel, Height upto 2 m | [17 empty] | 10 sqm
Spec. cl. No: 1803
Norms No. | Labour (A) |  |  |  |  | Material (B) |  |  |  |  | Equipment (C) |  |  |  |  | Formworks (D)
| Type | Unit | Quantity | Rate | Amount | Type | Unit | Quantity | Rate | Amount | Type | Unit | Quantity | Rate | Amount | Type | Unit | Quantity | Rate | Amount
18.10.B.i | Skilled | day | 4 | 1245 | 4980 | MS Pipes 40-50 mm dia. | m | 4 | 964 | 3856
| Unskilled | day | 6 | 935 | 5610 | Clamps | nos | 3.425 | 0 | 0
[6 empty] | Nuts & bolts 6 mm dia. (@approx. 2 kg per 100 nos) | kg | 3.56 | 195 | 694.2
Sub total of A = |  |  |  |  | 10590 | Sub total of B = |  |  |  | 4550.2 | Sub total of C = |  |  |  | 0 | Sub total of D = |  |  |  | 0
Sub total of A +B + C = |  |  |  |  | 15140.2 | Sub total of A + B + C + D= |  |  |  | 15140.2 | Contractor's overhead expenses 15% = |  |  |  | 2271.03 | Norms Rate = |  |  |  | 17411.23
[16 empty] | Unit Rate = |  |  |  | 1741.12
Description of Work: |  | Providing and assembling in position falsework for the construction of RCC superstructure and removing after completion including design & drawings as per specification For Slab and Box culverts, Using steel, Height above 4 m to 6 m | [17 empty] | 10 sqm
Spec. cl. No: 1803
Norms No. | Labour (A) |  |  |  |  | Material (B) |  |  |  |  | Equipment (C) |  |  |  |  | Formworks (D)
| Type | Unit | Quantity | Rate | Amount | Type | Unit | Quantity | Rate | Amount | Type | Unit | Quantity | Rate | Amount | Type | Unit | Quantity | Rate | Amount
18.10.B.iii | Skilled | day | 12 | 1245 | 14940 | MS Pipes 40 mm dia. | m | 9.5 | 964 | 9158
| Unskilled | day | 20 | 935 | 18700 | Clamps | nos | 8.125 | 0 | 0
[6 empty] | Nuts & bolts 6 mm dia. (@approx. 2 kg per 100 nos) | kg | 3.56 | 195 | 694.2
Sub total of A = |  |  |  |  | 33640 | Sub total of B = |  |  |  | 9852.2 | Sub total of C = |  |  |  | 0 | Sub total of D = |  |  |  | 0
Sub total of A +B + C = |  |  |  |  | 43492.2 | Sub total of A + B + C + D= |  |  |  | 43492.2 | Contractor's overhead expenses 15% = |  |  |  | 6523.83 | Norms Rate = |  |  |  | 50016.03
[16 empty] | Unit Rate = |  |  |  | 5001.6
Description of Work: |  | Providing and assembling in position falsework for the construction of RCC superstructure and removing after completion including design & drawings as per specification For Slab and Box culverts, Using steel, Height above 6 m | [17 empty] | 10 sqm
Spec. cl. No: 1803
Norms No. | Labour (A) |  |  |  |  | Material (B) |  |  |  |  | Equipment (C) |  |  |  |  | Formworks (D)
| Type | Unit | Quantity | Rate | Amount | Type | Unit | Quantity | Rate | Amount | Type | Unit | Quantity | Rate | Amount | Type | Unit | Quantity | Rate | Amount
18.10.B.iv | [5 empty] | Increase the rate by 10% for every additional meter height to the rate for the previous height or Design as a special case and derive Norms
Sub total of A = |  |  |  |  | 0 | Sub total of B = |  |  |  | 0 | Sub total of C = |  |  |  | 0 | Sub total of D = |  |  |  | 0
Sub total of A +B + C = |  |  |  |  | 0 | Sub total of A + B + C + D= |  |  |  | 0 | Contractor's overhead expenses 15% = |  |  |  | 0 | Norms Rate = |  |  |  | 0
[16 empty] | Unit Rate = |  |  |  | 0
Description of Work: |  | Providing and assembling in position falsework for the construction of RCC superstructure and removing after completion including design & drawings as per specification, for RCC Beam Bridge, Using timber, Height upto 3 m | [17 empty] | 10 sqm
Spec. cl. No: 1803
Norms No. | Labour (A) |  |  |  |  | Material (B) |  |  |  |  | Equipment (C) |  |  |  |  | Formworks (D)
| Type | Unit | Quantity | Rate | Amount | Type | Unit | Quantity | Rate | Amount | Type | Unit | Quantity | Rate | Amount | Type | Unit | Quantity | Rate | Amount
18.11.a.i | Skilled | day | 14 | 1245 | 17430 | Timber | cum | 0.25 | 54695 | 13673.75
| Unskilled | day | 14 | 935 | 13090 | Nails, spikes, etc. | kg | 6 | 132 | 792
Sub total of A = |  |  |  |  | 30520 | Sub total of B = |  |  |  | 14465.75 | Sub total of C = |  |  |  | 0 | Sub total of D = |  |  |  | 0
Sub total of A +B + C = |  |  |  |  | 44985.75 | Sub total of A + B + C + D= |  |  |  | 44985.75 | Contractor's overhead expenses 15% = |  |  |  | 6747.8625 | Norms Rate = |  |  |  | 51733.6125
[16 empty] | Unit Rate = |  |  |  | 5173.36
Description of Work: |  | Providing and assembling in position falsework for the construction of RCC superstructure and removing after completion including design & drawings as per specification, for RCC Beam Bridge, Using timber, Height above 3 m to 6 m | [17 empty] | 10 sqm
Spec. cl. No: 1803
Norms No. | Labour (A) |  |  |  |  | Material (B) |  |  |  |  | Equipment (C) |  |  |  |  | Formworks (D)
| Type | Unit | Quantity | Rate | Amount | Type | Unit | Quantity | Rate | Amount | Type | Unit | Quantity | Rate | Amount | Type | Unit | Quantity | Rate | Amount
18.11.a.ii | Skilled | day | 28 | 1245 | 34860 | Timber | cum | 0.5 | 54695 | 27347.5
| Unskilled | day | 32 | 935 | 29920 | Nails, spikes, etc. | kg | 12 | 132 | 1584
Sub total of A = |  |  |  |  | 64780 | Sub total of B = |  |  |  | 28931.5 | Sub total of C = |  |  |  | 0 | Sub total of D = |  |  |  | 0
Sub total of A +B + C = |  |  |  |  | 93711.5 | Sub total of A + B + C + D= |  |  |  | 93711.5 | Contractor's overhead expenses 15% = |  |  |  | 14056.725 | Norms Rate = |  |  |  | 107768.225
[16 empty] | Unit Rate = |  |  |  | 10776.82
Description of Work: |  | Providing and assembling in position falsework for the construction of RCC superstructure and removing after completion including design & drawings as per specification, for RCC Beam Bridge, Using timber, Height above 6 m to 9 m | [17 empty] | 10 sqm
Spec. cl. No: 1803
Norms No. | Labour (A) |  |  |  |  | Material (B) |  |  |  |  | Equipment (C) |  |  |  |  | Formworks (D)
| Type | Unit | Quantity | Rate | Amount | Type | Unit | Quantity | Rate | Amount | Type | Unit | Quantity | Rate | Amount | Type | Unit | Quantity | Rate | Amount
18.11.a.iii | Skilled | day | 40 | 1245 | 49800 | Timber | cum | 0.875 | 54695 | 47858.125
| Unskilled | day | 50 | 935 | 46750 | Nails, spikes, etc. | kg | 21 | 132 | 2772
Sub total of A = |  |  |  |  | 96550 | Sub total of B = |  |  |  | 50630.125 | Sub total of C = |  |  |  | 0 | Sub total of D = |  |  |  | 0
Sub total of A +B + C = |  |  |  |  | 147180.125 | Sub total of A + B + C + D= |  |  |  | 147180.125 | Contractor's overhead expenses 15% = |  |  |  | 22077.0187 | Norms Rate = |  |  |  | 169257.1437
[16 empty] | Unit Rate = |  |  |  | 16925.71
Description of Work: |  | Providing and assembling in position falsework for the construction of RCC superstructure and removing after completion including design & drawings as per specification, for RCC Beam Bridge, Using steel, Height above 3 m to 6m | [17 empty] | 10 sqm
Spec. cl. No: 1803
Norms No. | Labour (A) |  |  |  |  | Material (B) |  |  |  |  | Equipment (C) |  |  |  |  | Formworks (D)
| Type | Unit | Quantity | Rate | Amount | Type | Unit | Quantity | Rate | Amount | Type | Unit | Quantity | Rate | Amount | Type | Unit | Quantity | Rate | Amount
18.11.b.ii | Skilled | day | 14 | 1245 | 17430 | MS Pipes 40 mm dia. | m | 10 | 964 | 9640
| Unskilled | day | 25 | 935 | 23375 | Clamps | nos | 8.55 | 0 | 0
[6 empty] | Nuts & bolts 6 mm dia. (@approx. 2 kg per 100 nos) | kg | 3.56 | 195 | 694.2
Sub total of A = |  |  |  |  | 40805 | Sub total of B = |  |  |  | 10334.2 | Sub total of C = |  |  |  | 0 | Sub total of D = |  |  |  | 0
Sub total of A +B + C = |  |  |  |  | 51139.2 | Sub total of A + B + C + D= |  |  |  | 51139.2 | Contractor's overhead expenses 15% = |  |  |  | 7670.88 | Norms Rate = |  |  |  | 58810.08
[16 empty] | Unit Rate = |  |  |  | 5881.01
Description of Work: |  | Providing and assembling in position falsework for the construction of RCC superstructure and removing after completion including design & drawings as per specification, for RCC Beam Bridge, Using steel, Height upto 3 m | [17 empty] | 10 sqm
Spec. cl. No: 1803
Norms No. | Labour (A) |  |  |  |  | Material (B) |  |  |  |  | Equipment (C) |  |  |  |  | Formworks (D)
| Type | Unit | Quantity | Rate | Amount | Type | Unit | Quantity | Rate | Amount | Type | Unit | Quantity | Rate | Amount | Type | Unit | Quantity | Rate | Amount
18.11.b.i | Skilled | day | 7 | 1245 | 8715 | MS Pipes 40-50 mm dia. | m | 5 | 964 | 4820
| Unskilled | day | 11 | 935 | 10285 | Clamps | nos | 4.275 | 0 | 0
[6 empty] | Nuts & bolts 6 mm dia. (@approx. 2 kg per 100 nos) | kg | 3.56 | 195 | 694.2
Sub total of A = |  |  |  |  | 19000 | Sub total of B = |  |  |  | 5514.2 | Sub total of C = |  |  |  | 0 | Sub total of D = |  |  |  | 0
Sub total of A +B + C = |  |  |  |  | 24514.2 | Sub total of A + B + C + D= |  |  |  | 24514.2 | Contractor's overhead expenses 15% = |  |  |  | 3677.13 | Norms Rate = |  |  |  | 28191.33
[16 empty] | Unit Rate = |  |  |  | 2819.13
Description of Work: |  | Supplying, fitting and fixing in position true to line and level elastomeric bearing including all accessories as per Drawing and Technical Specifications. | [17 empty] | 19.2 cubic centimeter
Spec. cl. No: 1902
Norms No. | Labour (A) |  |  |  |  | Material (B) |  |  |  |  | Equipment (C) |  |  |  |  | Formworks (D)
| Type | Unit | Quantity | Rate | Amount | Type | Unit | Quantity | Rate | Amount | Type | Unit | Quantity | Rate | Amount | Type | Unit | Quantity | Rate | Amount
19.4 | Unskilled | day | 1 | 935 | 935 | Elastomeric Bearing Assembly consisting of 7 layers of elastomer bonded to 6 nos. internal reinforcing steel laminates by the process of vulcanization, complete with all components as per drawing and Technical Specifications. | nos | 1 | 35000 | 35000
| Skilled | day | 1 | 1245 | 1245 | Add 1 per cent of cost of bearing assembly for foundation anchorage bolts and consumables. |  |  |  | 350
Sub total of A = |  |  |  |  | 2180 | Sub total of B = |  |  |  | 35350 | Sub total of C = |  |  |  | 0 | Sub total of D = |  |  |  | 0
Sub total of A +B + C = |  |  |  |  | 37530 | Sub total of A + B + C + D= |  |  |  | 37530 | Contractor's overhead expenses 15% = |  |  |  | 5629.5 | Norms Rate = |  |  |  | 43159.5
[16 empty] | Unit Rate = |  |  |  | 2247.89
Description of Work: |  | Elastomeric Slab Steel Expansion Joint, Providing and laying of an elastomeric slab steel expansion joint, catering to right or skew (less than 20 deg., moderately curved with maximum horizontal movement upto 50 mm, complete as per Drawings and Technical specifications | [17 empty] | 12 meter
Spec. cl. No: 1901
Norms No. | Labour (A) |  |  |  |  | Material (B) |  |  |  |  | Equipment (C) |  |  |  |  | Formworks (D)
| Type | Unit | Quantity | Rate | Amount | Type | Unit | Quantity | Rate | Amount | Type | Unit | Quantity | Rate | Amount | Type | Unit | Quantity | Rate | Amount
19.8 | Unskilled | day | 1 | 935 | 935 | Supply of elastomeric slab seal expansion joint assembly manufactured by using chloroprene, elastomer for elastomeric slab unit conforming to approved drawings and standard specification | meter | 12 | 19230 | 230760
| Skilled | day | 1 | 1245 | 1245 | Add 5 per cent of cost of material for anchorage reinforcement, welding and other incidentals. |  |  |  | 11538
Sub total of A = |  |  |  |  | 2180 | Sub total of B = |  |  |  | 242298 | Sub total of C = |  |  |  | 0 | Sub total of D = |  |  |  | 0
Sub total of A +B + C = |  |  |  |  | 244478 | Sub total of A + B + C + D= |  |  |  | 244478 | Contractor's overhead expenses 15% = |  |  |  | 36671.7 | Norms Rate = |  |  |  | 281149.7
[16 empty] | Unit Rate = |  |  |  | 23429.14
Description of Work: |  | Strip Seal Expansion Joint, Providing and laying of a strip seal expansion joint catering to maximum horizontal movement upto 70 mm, complete as per approved Drawings and Technical specifications. | [17 empty] | 12 meter
Spec. cl. No: 1901
Norms No. | Labour (A) |  |  |  |  | Material (B) |  |  |  |  | Equipment (C) |  |  |  |  | Formworks (D)
| Type | Unit | Quantity | Rate | Amount | Type | Unit | Quantity | Rate | Amount | Type | Unit | Quantity | Rate | Amount | Type | Unit | Quantity | Rate | Amount
19.10 | Unskilled | day | 1 | 935 | 935 | Supply of complete assembly of strip seal expansion joint comprising of edge beams, anchorage, strip seal element and complete accessories as per approved specifications and drawings. | meter | 12 | 11000 | 132000
| Skilled | day | 1 | 1245 | 1245 | Add 5 per cent of cost of material for anchorage reinforcement, welding and other incidentals.
Sub total of A = |  |  |  |  | 2180 | Sub total of B = |  |  |  | 132000 | Sub total of C = |  |  |  | 0 | Sub total of D = |  |  |  | 0
Sub total of A +B + C = |  |  |  |  | 134180 | Sub total of A + B + C + D= |  |  |  | 134180 | Contractor's overhead expenses 15% = |  |  |  | 20127 | Norms Rate = |  |  |  | 154307
[16 empty] | Unit Rate = |  |  |  | 12858.92
Description of Work: |  | Compression Seal Joint, Providing and laying of compression seal joint consisting of steel armored nosing at two edges of the joint gap suitably anchored to the deck concrete and a preformed chloroprene elastomer or closed cell foam joint sealer compressed and fixed into the joint gap with special adhesive binder to cater for a horizontal movement and vertical movement all complete as per Drawing and Technical Specifications. | [17 empty] | 12 meter
Spec. cl. No: 1901
Norms No. | Labour (A) |  |  |  |  | Material (B) |  |  |  |  | Equipment (C) |  |  |  |  | Formworks (D)
| Type | Unit | Quantity | Rate | Amount | Type | Unit | Quantity | Rate | Amount | Type | Unit | Quantity | Rate | Amount | Type | Unit | Quantity | Rate | Amount
19.9 | Unskilled | day | 1 | 935 | 935 | Galvanized Angle Sections 100 * 100 mm 12 mm thick | kg | 446 | 0 | 0
| Skilled | day | 1 | 1245 | 1245 | Add 5 per cent of cost of above for structural steel for anchorage, welding and other incidentals. |  |  |  | 0
[6 empty] | Preformed continuous chloroprene elastomer or closed cell foam sealing element with high tear strength, vulcanized in a single operation for the full length of a joint to ensure water tightness. | meter | 12 | 0 | 0
[6 empty] | Add 1 per cent of cost of sealing element for lubricant-cum-adhesive and other consumables. |  |  |  | 0
Sub total of A = |  |  |  |  | 2180 | Sub total of B = |  |  |  | 0 | Sub total of C = |  |  |  | 0 | Sub total of D = |  |  |  | 0
Sub total of A +B + C = |  |  |  |  | 2180 | Sub total of A + B + C + D= |  |  |  | 2180 | Contractor's overhead expenses 15% = |  |  |  | 327 | Norms Rate = |  |  |  | 2507
[16 empty] | Unit Rate = |  |  |  | 208.92
Description of Work: |  | Providing and laying of Plain Cement Concrete M 10 ( or 1:3:6 for nominal mix) in Foundation complete as per Drawing and Technical Specifications. | [17 empty] | 15 cum
Spec. cl. No: 2000
Norms No. | Labour (A) |  |  |  |  | Material (B) |  |  |  |  | Equipment (C) |  |  |  |  | Formworks (D)
| Type | Unit | Quantity | Rate | Amount | Type | Unit | Quantity | Rate | Amount | Type | Unit | Quantity | Rate | Amount | Type | Unit | Quantity | Rate | Amount
20.1 | Skilled | day | 2 | 1245 | 2490 | Aggregate 40 mm | cum | 13.5 | 3175.2 | 42865.2 | Concrete Mixer | hour | 6 | 296 | 1776
| Unskilled | day | 22 | 935 | 20570 | Coarse Sand | cum | 6.75 | 3175.2 | 21432.6 | Generator | hour | 6 | 855 | 5130
[6 empty] | Cement | tonne | 3.45 | 13031 | 44956.95
[6 empty] | Water | KL | 2 | 310 | 620
Sub total of A = |  |  |  |  | 23060 | Sub total of B = |  |  |  | 109874.75 | Sub total of C = |  |  |  | 6906 | Sub total of D = |  |  |  | 0
Sub total of A +B + C = |  |  |  |  | 139840.75 | Sub total of A + B + C + D= |  |  |  | 139840.75 | Contractor's overhead expenses 15% = |  |  |  | 20976.1125 | Norms Rate = |  |  |  | 160816.8625
[16 empty] | Unit Rate = |  |  |  | 10721.12
Description of Work: |  | Providing and laying of Plain Cement Concrete M 10 ( or 1:3:6 for nominal mix) in Foundation complete as per Drawing and Technical Specifications., Manual Mixing | [17 empty] | 15 cum
Spec. cl. No: 2000
Norms No. | Labour (A) |  |  |  |  | Material (B) |  |  |  |  | Equipment (C) |  |  |  |  | Formworks (D)
| Type | Unit | Quantity | Rate | Amount | Type | Unit | Quantity | Rate | Amount | Type | Unit | Quantity | Rate | Amount | Type | Unit | Quantity | Rate | Amount
20.1.b | Skilled | day | 3 | 1245 | 3735 | Aggregate 40 mm | cum | 13.5 | 3175.2 | 42865.2
| Unskilled | day | 33 | 935 | 30855 | Coarse Sand | cum | 6.75 | 3175.2 | 21432.6
[6 empty] | Cement | tonne | 3.45 | 13031 | 44956.95
[6 empty] | Water | KL | 2 | 310 | 620
Sub total of A = |  |  |  |  | 34590 | Sub total of B = |  |  |  | 109874.75 | Sub total of C = |  |  |  | 0 | Sub total of D = |  |  |  | 0
Sub total of A +B + C = |  |  |  |  | 144464.75 | Sub total of A + B + C + D= |  |  |  | 144464.75 | Contractor's overhead expenses 15% = |  |  |  | 21669.7125 | Norms Rate = |  |  |  | 166134.4625
[16 empty] | Unit Rate = |  |  |  | 11075.63
Description of Work: |  | Providing and laying of Plain/Reinforced Cement Concrete in Foundation complete as per Drawing and Technical Specifications, PCC Grade M 15 | [17 empty] | 15 cum
Spec. cl. No: 2000
Norms No. | Labour (A) |  |  |  |  | Material (B) |  |  |  |  | Equipment (C) |  |  |  |  | Formworks (D)
| Type | Unit | Quantity | Rate | Amount | Type | Unit | Quantity | Rate | Amount | Type | Unit | Quantity | Rate | Amount | Type | Unit | Quantity | Rate | Amount
20.2.A | Skilled | day | 3 | 1245 | 3735 | Cement | tonne | 4.13 | 13031 | 53818.03 | Concrete Mixer | hour | 6 | 296 | 1776 | @ 4 per cent on cost of concrete i.e. cost of Material, Labour and Equipment |  |  |  | 6325.65
| Unskilled | day | 30 | 935 | 28050 | Coarse Sand | cum | 6.75 | 3175.2 | 21432.6 | Generator | hour | 6 | 855 | 5130
[6 empty] | Aggregate 40 mm | cum | 8.1 | 3175.2 | 25719.12
[6 empty] | Aggregate 20 mm | cum | 4.05 | 3351.6 | 13573.98
[6 empty] | Aggregate 10 mm | cum | 1.35 | 3175.2 | 4286.52
[6 empty] | Water | KL | 2 | 310 | 620
Sub total of A = |  |  |  |  | 31785 | Sub total of B = |  |  |  | 119450.25 | Sub total of C = |  |  |  | 6906 | Sub total of D = |  |  |  | 6325.65
Sub total of A +B + C = |  |  |  |  | 158141.25 | Sub total of A + B + C + D= |  |  |  | 164466.9 | Contractor's overhead expenses 15% = |  |  |  | 24670.035 | Norms Rate = |  |  |  | 189136.935
[16 empty] | Unit Rate = |  |  |  | 12609.13
Description of Work: |  | Providing and laying of Plain/Reinforced Cement Concrete in Foundation complete as per Drawing and Technical Specifications, PCC Grade M 15, Manual Mixing | [17 empty] | 15 cum
Spec. cl. No: 2000
Norms No. | Labour (A) |  |  |  |  | Material (B) |  |  |  |  | Equipment (C) |  |  |  |  | Formworks (D)
| Type | Unit | Quantity | Rate | Amount | Type | Unit | Quantity | Rate | Amount | Type | Unit | Quantity | Rate | Amount | Type | Unit | Quantity | Rate | Amount
20.2.A_a | Skilled | day | 4.5 | 1245 | 5602.5 | Cement | tonne | 4.13 | 13031 | 53818.03 | [5 empty] | @ 4 per cent on cost of concrete i.e. cost of Material, Labour and Equipment |  |  |  | 6685.11
| Unskilled | day | 45 | 935 | 42075 | Coarse Sand | cum | 6.75 | 3175.2 | 21432.6
[6 empty] | Aggregate 40 mm | cum | 8.1 | 3175.2 | 25719.12
[6 empty] | Aggregate 20 mm | cum | 4.05 | 3351.6 | 13573.98
[6 empty] | Aggregate 10 mm | cum | 1.35 | 3175.2 | 4286.52
[6 empty] | Water | KL | 2 | 310 | 620
Sub total of A = |  |  |  |  | 47677.5 | Sub total of B = |  |  |  | 119450.25 | Sub total of C = |  |  |  | 0 | Sub total of D = |  |  |  | 6685.11
Sub total of A +B + C = |  |  |  |  | 167127.75 | Sub total of A + B + C + D= |  |  |  | 173812.86 | Contractor's overhead expenses 15% = |  |  |  | 26071.929 | Norms Rate = |  |  |  | 199884.789
[16 empty] | Unit Rate = |  |  |  | 13325.65
Description of Work: |  | Providing and laying of Plain/Reinforced Cement Concrete in Foundation complete as per Drawing and Technical Specifications, PCC Grade M 20 | [17 empty] | 15 cum
Spec. cl. No: 2000
Norms No. | Labour (A) |  |  |  |  | Material (B) |  |  |  |  | Equipment (C) |  |  |  |  | Formworks (D)
| Type | Unit | Quantity | Rate | Amount | Type | Unit | Quantity | Rate | Amount | Type | Unit | Quantity | Rate | Amount | Type | Unit | Quantity | Rate | Amount
20.2.B | Skilled | day | 3 | 1245 | 3735 | Cement | tonne | 5.16 | 13031 | 67239.96 | Concrete Mixer | hour | 6 | 296 | 1776 | @ 4 per cent on cost of concrete i.e. cost of Material, Labour and Equipment |  |  |  | 6878.2528
| Unskilled | day | 30 | 935 | 28050 | Coarse Sand | cum | 6.75 | 3175.2 | 21432.6 | Generator | hour | 6 | 855 | 5130
[6 empty] | Aggregate 40 mm | cum | 5.4 | 3175.2 | 17146.08
[6 empty] | Aggregate 20 mm | cum | 5.4 | 3351.6 | 18098.64
[6 empty] | Aggregate 10 mm | cum | 2.7 | 3175.2 | 8573.04
[6 empty] | Water | KL | 2.5 | 310 | 775
Sub total of A = |  |  |  |  | 31785 | Sub total of B = |  |  |  | 133265.32 | Sub total of C = |  |  |  | 6906 | Sub total of D = |  |  |  | 6878.2528
Sub total of A +B + C = |  |  |  |  | 171956.32 | Sub total of A + B + C + D= |  |  |  | 178834.5728 | Contractor's overhead expenses 15% = |  |  |  | 26825.1859 | Norms Rate = |  |  |  | 205659.7587
[16 empty] | Unit Rate = |  |  |  | 13710.65
Description of Work: |  | Providing and laying of Plain/Reinforced Cement Concrete in Foundation complete as per Drawing and Technical Specifications., RCC Grade M 20 | [17 empty] | 15 cum
Spec. cl. No: 2000
Norms No. | Labour (A) |  |  |  |  | Material (B) |  |  |  |  | Equipment (C) |  |  |  |  | Formworks (D)
| Type | Unit | Quantity | Rate | Amount | Type | Unit | Quantity | Rate | Amount | Type | Unit | Quantity | Rate | Amount | Type | Unit | Quantity | Rate | Amount
20.2.C | Skilled | day | 3 | 1245 | 3735 | Cement | tonne | 5.21 | 13031 | 67891.51 | Concrete Mixer | hour | 6 | 296 | 1776 | @ 4 per cent on (a+b+c) |  |  |  | 6923.366
| Unskilled | day | 30 | 935 | 28050 | Coarse Sand | cum | 6.75 | 3175.2 | 21432.6 | Generator | hour | 6 | 855 | 5130
[6 empty] | Aggregate 20 mm | cum | 8.1 | 3351.6 | 27147.96
[6 empty] | Aggregate 10 mm | cum | 5.4 | 3175.2 | 17146.08
[6 empty] | Water | KL | 2.5 | 310 | 775
Sub total of A = |  |  |  |  | 31785 | Sub total of B = |  |  |  | 134393.15 | Sub total of C = |  |  |  | 6906 | Sub total of D = |  |  |  | 6923.366
Sub total of A +B + C = |  |  |  |  | 173084.15 | Sub total of A + B + C + D= |  |  |  | 180007.516 | Contractor's overhead expenses 15% = |  |  |  | 27001.1274 | Norms Rate = |  |  |  | 207008.6434
[16 empty] | Unit Rate = |  |  |  | 13800.58
Description of Work: |  | Providing and laying of Plain/Reinforced Cement Concrete in Foundation complete as per Drawing and Technical Specifications., PCC Grade M 25 | [17 empty] | 15 cum
Spec. cl. No: 2000
Norms No. | Labour (A) |  |  |  |  | Material (B) |  |  |  |  | Equipment (C) |  |  |  |  | Formworks (D)
| Type | Unit | Quantity | Rate | Amount | Type | Unit | Quantity | Rate | Amount | Type | Unit | Quantity | Rate | Amount | Type | Unit | Quantity | Rate | Amount
20.2.D | Skilled | day | 3 | 1245 | 3735 | Cement | tonne | 5.99 | 13031 | 78055.69 | Concrete Mixer | hour | 6 | 296 | 1776 | @ 3.75 per cent on (a+b+c) |  |  |  | 7098.7654
| Unskilled | day | 30 | 935 | 28050 | Coarse Sand | cum | 6.75 | 3175.2 | 21432.6 | Generator | hour | 6 | 855 | 5130
[6 empty] | Aggregate 40 mm | cum | 5.4 | 3175.2 | 17146.08
[6 empty] | Aggregate 20 mm | cum | 5.4 | 3351.6 | 18098.64
[6 empty] | Aggregate 10 mm | cum | 2.7 | 3175.2 | 8573.04
[6 empty] | Water | KL | 3 | 310 | 930
[6 empty] | Admixture | Kg | 23.96 | 266 | 6373.36
Sub total of A = |  |  |  |  | 31785 | Sub total of B = |  |  |  | 150609.41 | Sub total of C = |  |  |  | 6906 | Sub total of D = |  |  |  | 7098.7654
Sub total of A +B + C = |  |  |  |  | 189300.41 | Sub total of A + B + C + D= |  |  |  | 196399.1754 | Contractor's overhead expenses 15% = |  |  |  | 29459.8763 | Norms Rate = |  |  |  | 225859.0517
[16 empty] | Unit Rate = |  |  |  | 15057.27
Description of Work: |  | Providing and laying of Plain/Reinforced Cement Concrete in Foundation complete as per Drawing and Technical Specifications., RCC Grade M 25 | [17 empty] | 15 cum
Spec. cl. No: 2000
Norms No. | Labour (A) |  |  |  |  | Material (B) |  |  |  |  | Equipment (C) |  |  |  |  | Formworks (D)
| Type | Unit | Quantity | Rate | Amount | Type | Unit | Quantity | Rate | Amount | Type | Unit | Quantity | Rate | Amount | Type | Unit | Quantity | Rate | Amount
20.2.E | Skilled | day | 3 | 1245 | 3735 | Cement | tonne | 6.05 | 13031 | 78837.55 | Concrete Mixer | hour | 6 | 296 | 1776 | @ 3.75 per cent of (a+b+c). |  |  |  | 7624.8956
| Unskilled | day | 30 | 935 | 28050 | Coarse Sand | cum | 6.75 | 3175.2 | 21432.6 | Generator | hour | 6 | 855 | 5130
[6 empty] | Aggregate 20 mm | cum | 8.1 | 3351.6 | 27147.96
[6 empty] | Aggregate 10 mm | cum | 5.4 | 3175.2 | 17146.08
[6 empty] | Water | KL | 3 | 310 | 930
[6 empty] | Admixture | kg | 24.2 | 266 | 6437.2
Sub total of A = |  |  |  |  | 31785 | Sub total of B = |  |  |  | 151931.39 | Sub total of C = |  |  |  | 6906 | Sub total of D = |  |  |  | 7624.8956
Sub total of A +B + C = |  |  |  |  | 190622.39 | Sub total of A + B + C + D= |  |  |  | 198247.2856 | Contractor's overhead expenses 15% = |  |  |  | 29737.0928 | Norms Rate = |  |  |  | 227984.3784
[16 empty] | Unit Rate = |  |  |  | 15198.96
Description of Work: |  | Providing and laying of Plain/Reinforced Cement Concrete in Foundation complete as per Drawing and Technical Specifications., RCC Grade M30 | [17 empty] | 15 cum
Spec. cl. No: 2000
Norms No. | Labour (A) |  |  |  |  | Material (B) |  |  |  |  | Equipment (C) |  |  |  |  | Formworks (D)
| Type | Unit | Quantity | Rate | Amount | Type | Unit | Quantity | Rate | Amount | Type | Unit | Quantity | Rate | Amount | Type | Unit | Quantity | Rate | Amount
20.2.G | Skilled | day | 3 | 1245 | 3735 | Cement | tonne | 6.1 | 13031 | 79489.1 | Concrete Mixer | hour | 6 | 296 | 1776 | @ 3.5 per cent on cost of concrete i.e. cost of Material, Labour and Equipment |  |  |  | 6696.4499
| Unskilled | day | 30 | 935 | 28050 | Coarse Sand | cum | 6.75 | 3175.2 | 21432.6 | Generator | hour | 6 | 855 | 5130
[6 empty] | Aggregate 20 mm | cum | 8.1 | 3351.6 | 27147.96
[6 empty] | Aggregate 10 mm | cum | 5.4 | 3175.2 | 17146.08
[6 empty] | Water | KL | 3 | 310 | 930
[6 empty] | Admixture | kg | 24.4 | 266 | 6490.4
Sub total of A = |  |  |  |  | 31785 | Sub total of B = |  |  |  | 152636.14 | Sub total of C = |  |  |  | 6906 | Sub total of D = |  |  |  | 6696.4499
Sub total of A +B + C = |  |  |  |  | 191327.14 | Sub total of A + B + C + D= |  |  |  | 198023.5899 | Contractor's overhead expenses 15% = |  |  |  | 29703.5385 | Norms Rate = |  |  |  | 227727.1284
[16 empty] | Unit Rate = |  |  |  | 15181.81
Description of Work: |  | Providing and laying of Plain/Reinforced Cement Concrete in Foundation complete as per Drawing and Technical Specifications., RCC Grade M 35 | [17 empty] | 15 cum
Spec. cl. No: 2000
Norms No. | Labour (A) |  |  |  |  | Material (B) |  |  |  |  | Equipment (C) |  |  |  |  | Formworks (D)
| Type | Unit | Quantity | Rate | Amount | Type | Unit | Quantity | Rate | Amount | Type | Unit | Quantity | Rate | Amount | Type | Unit | Quantity | Rate | Amount
20.2.H | Skilled | day | 3 | 1245 | 3735 | Cement | tonne | 6.33 | 13031 | 82486.23 | Concrete Mixer | hour | 6 | 296 | 1776 | @ 3 per cent on a+b+c |  |  |  | 5837.0697
| Unskilled | day | 30 | 935 | 28050 | Coarse Sand | cum | 6.75 | 3175.2 | 21432.6 | Generator | hour | 6 | 855 | 5130
[6 empty] | Aggregate 20 mm | cum | 8.1 | 3351.6 | 27147.96
[6 empty] | Aggregate 10 mm | cum | 5.4 | 3175.2 | 17146.08
[6 empty] | Water | KL | 3 | 310 | 930
[6 empty] | Admixture | kg | 25.32 | 266 | 6735.12
Sub total of A = |  |  |  |  | 31785 | Sub total of B = |  |  |  | 155877.99 | Sub total of C = |  |  |  | 6906 | Sub total of D = |  |  |  | 5837.0697
Sub total of A +B + C = |  |  |  |  | 194568.99 | Sub total of A + B + C + D= |  |  |  | 200406.0597 | Contractor's overhead expenses 15% = |  |  |  | 30060.909 | Norms Rate = |  |  |  | 230466.9687
[16 empty] | Unit Rate = |  |  |  | 15364.46
Description of Work: |  | Providing and laying of Plain/Reinforced cement concrete in sub-structure complete as per drawing and Technical Specifications, PCC Grade M 15, Height upto 5 m | [17 empty] | 15 cum
Spec. cl. No: 2000
Norms No. | Labour (A) |  |  |  |  | Material (B) |  |  |  |  | Equipment (C) |  |  |  |  | Formworks (D)
| Type | Unit | Quantity | Rate | Amount | Type | Unit | Quantity | Rate | Amount | Type | Unit | Quantity | Rate | Amount | Type | Unit | Quantity | Rate | Amount
20.4.A | Skilled | day | 3 | 1245 | 3735 | Cement | tonne | 4.13 | 13031 | 53818.03 | Concrete Mixer | hour | 6 | 296 | 1776 | Add 10 % of cost of Material, Labour and Equipment (a+b+c) for Formwork |  |  |  | 15814.125
| Unskilled | day | 30 | 935 | 28050 | Coarse Sand | cum | 6.75 | 3175.2 | 21432.6 | Generator | hour | 6 | 855 | 5130
[6 empty] | Aggregate 40 mm | cum | 8.1 | 3175.2 | 25719.12
[6 empty] | Aggregate 20 mm | cum | 4.05 | 3351.6 | 13573.98
[6 empty] | Aggregate 10 mm | cum | 1.35 | 3175.2 | 4286.52
[6 empty] | Water | KL | 2 | 310 | 620
Per Cum Basic Cost of Labour, Material & Equipment (a+b+c) of Item 20.2 (A)
Sub total of A = |  |  |  |  | 31785 | Sub total of B = |  |  |  | 119450.25 | Sub total of C = |  |  |  | 6906 | Sub total of D = |  |  |  | 15814.125
Sub total of A +B + C = |  |  |  |  | 158141.25 | Sub total of A + B + C + D= |  |  |  | 173955.375 | Contractor's overhead expenses 15% = |  |  |  | 26093.3062 | Norms Rate = |  |  |  | 200048.6812
[16 empty] | Unit Rate = |  |  |  | 13336.58
Description of Work: |  | Providing and laying of Plain/Reinforced cement concrete in sub-structure complete as per drawing and Technical Specifications, PCC Grade M20, Height upto 5 m | [17 empty] | 15 cum
Spec. cl. No: 2000
Norms No. | Labour (A) |  |  |  |  | Material (B) |  |  |  |  | Equipment (C) |  |  |  |  | Formworks (D)
| Type | Unit | Quantity | Rate | Amount | Type | Unit | Quantity | Rate | Amount | Type | Unit | Quantity | Rate | Amount | Type | Unit | Quantity | Rate | Amount
20.4.B | Skilled | day | 3 | 1245 | 3735 | Cement | tonne | 5.16 | 13031 | 67239.96 | Concrete Mixer | hour | 6 | 296 | 1776 | Basic Cost of Labour, Material & Equipment (a+b+c) of Item 20.2 (B) |  |  |  | 0
| Unskilled | day | 30 | 935 | 28050 | Coarse Sand | cum | 6.75 | 3175.2 | 21432.6 | Generator | hour | 6 | 855 | 5130 | d) formwork |  |  |  | 17195.632
[6 empty] | Aggregate 40 mm | cum | 5.4 | 3175.2 | 17146.08 | [5 empty] | Add 10 % of cost of Material, Labour and Equipment (a+b+c) for Formwork |  |  |  | 0
[6 empty] | Aggregate 20 mm | cum | 5.4 | 3351.6 | 18098.64
[6 empty] | Aggregate 10 mm | cum | 2.7 | 3175.2 | 8573.04
[6 empty] | Water | KL | 2.5 | 310 | 775
Sub total of A = |  |  |  |  | 31785 | Sub total of B = |  |  |  | 133265.32 | Sub total of C = |  |  |  | 6906 | Sub total of D = |  |  |  | 17195.632
Sub total of A +B + C = |  |  |  |  | 171956.32 | Sub total of A + B + C + D= |  |  |  | 189151.952 | Contractor's overhead expenses 15% = |  |  |  | 28372.7928 | Norms Rate = |  |  |  | 217524.7448
[16 empty] | Unit Rate = |  |  |  | 14501.65
Description of Work: |  | Providing and laying of Plain/Reinforced cement concrete in sub-structure complete as per drawing and Technical Specifications, PCC Grade M 25, Height upto 5 m | [17 empty] | 15 cum
Spec. cl. No: 2000
Norms No. | Labour (A) |  |  |  |  | Material (B) |  |  |  |  | Equipment (C) |  |  |  |  | Formworks (D)
| Type | Unit | Quantity | Rate | Amount | Type | Unit | Quantity | Rate | Amount | Type | Unit | Quantity | Rate | Amount | Type | Unit | Quantity | Rate | Amount
20.4.C.p | Skilled | day | 3 | 1245 | 3735 | Cement | tonne | 5.99 | 13031 | 78055.69 | Concrete Mixer | hour | 6 | 296 | 1776 | Basic Cost of Labour, Material & Equipment (a+b+c) of item 20.2(D) |  |  |  | 0
| Unskilled | day | 30 | 935 | 28050 | Coarse Sand | cum | 6.75 | 3175.2 | 21432.6 | Generator | hour | 6 | 855 | 5130 | Add 10 % of cost of Material, Labour and Equipment (a+b+c) for Formwork |  |  |  | 18930.041
[6 empty] | Aggregate 40 mm | cum | 5.4 | 3175.2 | 17146.08
[6 empty] | Aggregate 20 mm | cum | 5.4 | 3351.6 | 18098.64
[6 empty] | Aggregate 10 mm | cum | 2.7 | 3175.2 | 8573.04
[6 empty] | Water | KL | 3 | 310 | 930
[6 empty] | Admixture | Kg | 23.96 | 266 | 6373.36
Sub total of A = |  |  |  |  | 31785 | Sub total of B = |  |  |  | 150609.41 | Sub total of C = |  |  |  | 6906 | Sub total of D = |  |  |  | 18930.041
Sub total of A +B + C = |  |  |  |  | 189300.41 | Sub total of A + B + C + D= |  |  |  | 208230.451 | Contractor's overhead expenses 15% = |  |  |  | 31234.5677 | Norms Rate = |  |  |  | 239465.0187
[16 empty] | Unit Rate = |  |  |  | 15964.33
Description of Work: |  | Providing and laying of Plain/Reinforced cement concrete in sub-structure complete as per drawing and Technical Specifications, PCC Grade M 25, Height above 5 m to 10 m | [17 empty] | 15 cum
Spec. cl. No: 2000
Norms No. | Labour (A) |  |  |  |  | Material (B) |  |  |  |  | Equipment (C) |  |  |  |  | Formworks (D)
| Type | Unit | Quantity | Rate | Amount | Type | Unit | Quantity | Rate | Amount | Type | Unit | Quantity | Rate | Amount | Type | Unit | Quantity | Rate | Amount
20.4.C.q | Skilled | day | 3 | 1245 | 3735 | Cement | tonne | 5.99 | 13031 | 78055.69 | Concrete Mixer | hour | 6 | 296 | 1776 | Basic Cost of Labour, Material & Equipment (a+b+c) of Item 20.2 (D) |  |  |  | 0
| Unskilled | day | 30 | 935 | 28050 | Coarse Sand | cum | 6.75 | 3175.2 | 21432.6 | Generator | hour | 6 | 855 | 5130 | Add 12 % of cost of Material, Labour and Equipment (a+b+c) for Formwork |  |  |  | 22716.0492
[6 empty] | Aggregate 40 mm | cum | 5.4 | 3175.2 | 17146.08 | [5 empty] | Add 2 % of cost of Material, Labour and Equipment excluding formwork to cater for extra lift |  |  |  | 3786.0082
[6 empty] | Aggregate 20 mm | cum | 5.4 | 3351.6 | 18098.64
[6 empty] | Aggregate 10 mm | cum | 2.7 | 3175.2 | 8573.04
[6 empty] | Water | KL | 3 | 310 | 930
[6 empty] | Admixture | Kg | 23.96 | 266 | 6373.36
Sub total of A = |  |  |  |  | 31785 | Sub total of B = |  |  |  | 150609.41 | Sub total of C = |  |  |  | 6906 | Sub total of D = |  |  |  | 26502.0574
Sub total of A +B + C = |  |  |  |  | 189300.41 | Sub total of A + B + C + D= |  |  |  | 215802.4674 | Contractor's overhead expenses 15% = |  |  |  | 32370.3701 | Norms Rate = |  |  |  | 248172.8375
[16 empty] | Unit Rate = |  |  |  | 16544.86
Description of Work: |  | Providing and laying of Plain/Reinforced cement concrete in sub-structure complete as per drawing and Technical Specifications, PCC Grade M 25, Height above 10 m | [17 empty] | 15 cum
Spec. cl. No: 2000
Norms No. | Labour (A) |  |  |  |  | Material (B) |  |  |  |  | Equipment (C) |  |  |  |  | Formworks (D)
| Type | Unit | Quantity | Rate | Amount | Type | Unit | Quantity | Rate | Amount | Type | Unit | Quantity | Rate | Amount | Type | Unit | Quantity | Rate | Amount
20.4.C.r | Skilled | day | 3 | 1245 | 3735 | Cement | tonne | 5.99 | 13031 | 78055.69 | Concrete Mixer | hour | 6 | 296 | 1776 | Basic Cost of Labour, Material & Equipment (a+b+c) of Item 20.2 (D) |  |  |  | 0
| Unskilled | day | 30 | 935 | 28050 | Coarse Sand | cum | 6.75 | 3175.2 | 21432.6 | Generator | hour | 6 | 855 | 5130 | Add 15 % of cost of Material, Labour and Equipment (a+b+c) for Formwork |  |  |  | 28395.0615
[6 empty] | Aggregate 40 mm | cum | 5.4 | 3175.2 | 17146.08 | [5 empty] | Add 4 % of cost of Material, Labour and Equipment excluding formwork to cater for extra lift |  |  |  | 7572.0164
[6 empty] | Aggregate 20 mm | cum | 5.4 | 3351.6 | 18098.64
[6 empty] | Aggregate 10 mm | cum | 2.7 | 3175.2 | 8573.04
[6 empty] | Water | KL | 3 | 310 | 930
[6 empty] | Admixture | Kg | 23.96 | 266 | 6373.36
Sub total of A = |  |  |  |  | 31785 | Sub total of B = |  |  |  | 150609.41 | Sub total of C = |  |  |  | 6906 | Sub total of D = |  |  |  | 35967.0779
Sub total of A +B + C = |  |  |  |  | 189300.41 | Sub total of A + B + C + D= |  |  |  | 225267.4879 | Contractor's overhead expenses 15% = |  |  |  | 33790.1232 | Norms Rate = |  |  |  | 259057.6111
[16 empty] | Unit Rate = |  |  |  | 17270.51
Description of Work: |  | Providing and laying of Plain/Reinforced cement concrete in sub-structure complete as per drawing and Technical Specifications, PCC Grade M 30, Height upto 5 m | [17 empty] | 15 cum
Spec. cl. No: 2000
Norms No. | Labour (A) |  |  |  |  | Material (B) |  |  |  |  | Equipment (C) |  |  |  |  | Formworks (D)
| Type | Unit | Quantity | Rate | Amount | Type | Unit | Quantity | Rate | Amount | Type | Unit | Quantity | Rate | Amount | Type | Unit | Quantity | Rate | Amount
20.4.D.p | Skilled | day | 3 | 1245 | 3735 | Cement | tonne | 6.08 | 13031 | 79228.48 | Concrete Mixer | hour | 6 | 296 | 1776 | Basic Cost of Labour, Material & Equipment (a+b+c) of Item 20.2 (F) |  |  |  | 0
| Unskilled | day | 30 | 935 | 28050 | Coarse Sand | cum | 6.75 | 3175.2 | 21432.6 | Generator | hour | 6 | 855 | 5130 | Add 10 % of cost of Material, Labour and Equipment (a+b+c) for Formwork |  |  |  | 24879.104
[6 empty] | Aggregate 40 mm | cum | 5.4 | 3175.2 | 17146.08
[6 empty] | Aggregate 20 mm | cum | 5.4 | 3351.6 | 18098.64
[6 empty] | Aggregate 10 mm | cum | 2.7 | 3175.2 | 8573.04
[6 empty] | Water | KL | 3 | 310 | 930
[6 empty] | Admixture | kg | 243.2 | 266 | 64691.2
Sub total of A = |  |  |  |  | 31785 | Sub total of B = |  |  |  | 210100.04 | Sub total of C = |  |  |  | 6906 | Sub total of D = |  |  |  | 24879.104
Sub total of A +B + C = |  |  |  |  | 248791.04 | Sub total of A + B + C + D= |  |  |  | 273670.144 | Contractor's overhead expenses 15% = |  |  |  | 41050.5216 | Norms Rate = |  |  |  | 314720.6656
[16 empty] | Unit Rate = |  |  |  | 20981.38
Description of Work: |  | Providing and laying of Plain/Reinforced cement concrete in sub-structure complete as per drawing and Technical Specifications, PCC Grade M 30, Height above 5 m to 10 m | [17 empty] | 15 cum
Spec. cl. No: 2000
Norms No. | Labour (A) |  |  |  |  | Material (B) |  |  |  |  | Equipment (C) |  |  |  |  | Formworks (D)
| Type | Unit | Quantity | Rate | Amount | Type | Unit | Quantity | Rate | Amount | Type | Unit | Quantity | Rate | Amount | Type | Unit | Quantity | Rate | Amount
20.4.D.q | Skilled | day | 3 | 1245 | 3735 | Cement | tonne | 6.08 | 13031 | 79228.48 | Concrete Mixer | hour | 6 | 296 | 1776 | Basic Cost of Labour, Material & Equipment (a+b+c) of Item 20.2 (F) |  |  |  | 0
| Unskilled | day | 30 | 935 | 28050 | Coarse Sand | cum | 6.75 | 3175.2 | 21432.6 | Generator | hour | 6 | 855 | 5130 | Add 12 % of cost of Material, Labour and Equipment (a+b+c) for Formwork |  |  |  | 29854.9248
[6 empty] | Aggregate 40 mm | cum | 5.4 | 3175.2 | 17146.08 | [5 empty] | Add 2 % of cost of Material, Labour and Equipment excluding formwork to cater for extra lift |  |  |  | 4975.8208
[6 empty] | Aggregate 20 mm | cum | 5.4 | 3351.6 | 18098.64
[6 empty] | Aggregate 10 mm | cum | 2.7 | 3175.2 | 8573.04
[6 empty] | Water | KL | 3 | 310 | 930
[6 empty] | Admixture | kg | 243.2 | 266 | 64691.2
Sub total of A = |  |  |  |  | 31785 | Sub total of B = |  |  |  | 210100.04 | Sub total of C = |  |  |  | 6906 | Sub total of D = |  |  |  | 34830.7456
Sub total of A +B + C = |  |  |  |  | 248791.04 | Sub total of A + B + C + D= |  |  |  | 283621.7856 | Contractor's overhead expenses 15% = |  |  |  | 42543.2678 | Norms Rate = |  |  |  | 326165.0534
[16 empty] | Unit Rate = |  |  |  | 21744.34
Description of Work: |  | Providing and laying of Plain/Reinforced cement concrete in sub-structure complete as per drawing and Technical Specifications, PCC Grade M 30, Height above 10 m | [17 empty] | 15 cum
Spec. cl. No: 2000
Norms No. | Labour (A) |  |  |  |  | Material (B) |  |  |  |  | Equipment (C) |  |  |  |  | Formworks (D)
| Type | Unit | Quantity | Rate | Amount | Type | Unit | Quantity | Rate | Amount | Type | Unit | Quantity | Rate | Amount | Type | Unit | Quantity | Rate | Amount
20.4.D.r | Skilled | day | 3 | 1245 | 3735 | Cement | tonne | 6.08 | 13031 | 79228.48 | Concrete Mixer | hour | 6 | 296 | 1776 | Basic Cost of Labour, Material & Equipment (a+b+c) of Item 20.2 (F) |  |  |  | 0
| Unskilled | day | 30 | 935 | 28050 | Coarse Sand | cum | 6.75 | 3175.2 | 21432.6 | Generator | hour | 6 | 855 | 5130 | Add 15 % of cost of Material, Labour and Equipment (a+b+c) for Formwork |  |  |  | 37318.656
[6 empty] | Aggregate 40 mm | cum | 5.4 | 3175.2 | 17146.08 | [5 empty] | Add 4 % of cost of Material, Labour and Equipment excluding formwork to cater for extra lift |  |  |  | 9951.6416
[6 empty] | Aggregate 20 mm | cum | 5.4 | 3351.6 | 18098.64
[6 empty] | Aggregate 10 mm | cum | 2.7 | 3175.2 | 8573.04
[6 empty] | Water | KL | 3 | 310 | 930
[6 empty] | Admixture | kg | 243.2 | 266 | 64691.2
Sub total of A = |  |  |  |  | 31785 | Sub total of B = |  |  |  | 210100.04 | Sub total of C = |  |  |  | 6906 | Sub total of D = |  |  |  | 47270.2976
Sub total of A +B + C = |  |  |  |  | 248791.04 | Sub total of A + B + C + D= |  |  |  | 296061.3376 | Contractor's overhead expenses 15% = |  |  |  | 44409.2006 | Norms Rate = |  |  |  | 340470.5382
[16 empty] | Unit Rate = |  |  |  | 22698.04
Description of Work: |  | Providing and laying of Plain/Reinforced cement concrete in sub-structure complete as per drawing and Technical Specifications, RCC Grade M 20, Height upto 5 m | [17 empty] | 15 cum
Spec. cl. No: 2000
Norms No. | Labour (A) |  |  |  |  | Material (B) |  |  |  |  | Equipment (C) |  |  |  |  | Formworks (D)
| Type | Unit | Quantity | Rate | Amount | Type | Unit | Quantity | Rate | Amount | Type | Unit | Quantity | Rate | Amount | Type | Unit | Quantity | Rate | Amount
20.4.E.p | Skilled | day | 3 | 1245 | 3735 | Cement | tonne | 5.21 | 13031 | 67891.51 | Concrete Mixer | hour | 6 | 296 | 1776 | Basic Cost of Labour, Material & Equipment (a+b+c) of Item 20.2 (C) |  |  |  | 0
| Unskilled | day | 30 | 935 | 28050 | Coarse Sand | cum | 6.75 | 3175.2 | 21432.6 | Generator | hour | 6 | 855 | 5130 | Add 10 % of cost of Material, Labour and Equipment (a+b+c) for Formwork |  |  |  | 17308.415
[6 empty] | Aggregate 20 mm | cum | 8.1 | 3351.6 | 27147.96
[6 empty] | Aggregate 10 mm | cum | 5.4 | 3175.2 | 17146.08
[6 empty] | Water | KL | 2.5 | 310 | 775
Sub total of A = |  |  |  |  | 31785 | Sub total of B = |  |  |  | 134393.15 | Sub total of C = |  |  |  | 6906 | Sub total of D = |  |  |  | 17308.415
Sub total of A +B + C = |  |  |  |  | 173084.15 | Sub total of A + B + C + D= |  |  |  | 190392.565 | Contractor's overhead expenses 15% = |  |  |  | 28558.8848 | Norms Rate = |  |  |  | 218951.4498
[16 empty] | Unit Rate = |  |  |  | 14596.76
Description of Work: |  | Providing and laying of Plain/Reinforced cement concrete in sub-structure complete as per drawing and Technical Specifications, RCC Grade M 20, Height above 5 m to 10 m | [17 empty] | 15 cum
Spec. cl. No: 2000
Norms No. | Labour (A) |  |  |  |  | Material (B) |  |  |  |  | Equipment (C) |  |  |  |  | Formworks (D)
| Type | Unit | Quantity | Rate | Amount | Type | Unit | Quantity | Rate | Amount | Type | Unit | Quantity | Rate | Amount | Type | Unit | Quantity | Rate | Amount
20.4.E.q | Skilled | day | 3 | 1245 | 3735 | Cement | tonne | 5.21 | 13031 | 67891.51 | Concrete Mixer | hour | 6 | 296 | 1776 | Basic Cost of Labour, Material & Equipment (a+b+c) of Item 20.2 (C) |  |  |  | 0
| Unskilled | day | 30 | 935 | 28050 | Coarse Sand | cum | 6.75 | 3175.2 | 21432.6 | Generator | hour | 6 | 855 | 5130 | Add 12 % of cost of Material, Labour and Equipment (a+b+c) for Formwork |  |  |  | 20770.098
[6 empty] | Aggregate 20 mm | cum | 8.1 | 3351.6 | 27147.96 | [5 empty] | Add 2 % of cost of Material, Labour and Equipment excluding formwork to cater for extra lift |  |  |  | 3461.683
[6 empty] | Aggregate 10 mm | cum | 5.4 | 3175.2 | 17146.08
[6 empty] | Water | KL | 2.5 | 310 | 775
Sub total of A = |  |  |  |  | 31785 | Sub total of B = |  |  |  | 134393.15 | Sub total of C = |  |  |  | 6906 | Sub total of D = |  |  |  | 24231.781
Sub total of A +B + C = |  |  |  |  | 173084.15 | Sub total of A + B + C + D= |  |  |  | 197315.931 | Contractor's overhead expenses 15% = |  |  |  | 29597.3897 | Norms Rate = |  |  |  | 226913.3207
[16 empty] | Unit Rate = |  |  |  | 15127.55
Description of Work: |  | Providing and laying of Plain/Reinforced cement concrete in sub-structure complete as per drawing and Technical Specifications, RCC Grade M 20, Height above 10 m | [17 empty] | 15 cum
Spec. cl. No: 2000
Norms No. | Labour (A) |  |  |  |  | Material (B) |  |  |  |  | Equipment (C) |  |  |  |  | Formworks (D)
| Type | Unit | Quantity | Rate | Amount | Type | Unit | Quantity | Rate | Amount | Type | Unit | Quantity | Rate | Amount | Type | Unit | Quantity | Rate | Amount
20.4.E.r | Skilled | day | 3 | 1245 | 3735 | Cement | tonne | 5.21 | 13031 | 67891.51 | Concrete Mixer | hour | 6 | 296 | 1776 | Basic Cost of Labour, Material & Equipment (a+b+c) of Item 20.2 (C) |  |  |  | 0
| Unskilled | day | 30 | 935 | 28050 | Coarse Sand | cum | 6.75 | 3175.2 | 21432.6 | Generator | hour | 6 | 855 | 5130 | Add 15 % of cost of Material, Labour and Equipment (a+b+c) for Formwork |  |  |  | 25962.6225
[6 empty] | Aggregate 20 mm | cum | 8.1 | 3351.6 | 27147.96 | [5 empty] | Add 4 % of cost of Material, Labour and Equipment excluding formwork to cater for extra lift |  |  |  | 6923.366
[6 empty] | Aggregate 10 mm | cum | 5.4 | 3175.2 | 17146.08
[6 empty] | Water | KL | 2.5 | 310 | 775
Sub total of A = |  |  |  |  | 31785 | Sub total of B = |  |  |  | 134393.15 | Sub total of C = |  |  |  | 6906 | Sub total of D = |  |  |  | 32885.9885
Sub total of A +B + C = |  |  |  |  | 173084.15 | Sub total of A + B + C + D= |  |  |  | 205970.1385 | Contractor's overhead expenses 15% = |  |  |  | 30895.5208 | Norms Rate = |  |  |  | 236865.6593
[16 empty] | Unit Rate = |  |  |  | 15791.04
Description of Work: |  | Providing and laying of Plain/Reinforced cement concrete in sub-structure complete as per drawing and Technical Specifications, RCC Grade M 25, Height upto 5 m | [17 empty] | 15 cum
Spec. cl. No: 2000
Norms No. | Labour (A) |  |  |  |  | Material (B) |  |  |  |  | Equipment (C) |  |  |  |  | Formworks (D)
| Type | Unit | Quantity | Rate | Amount | Type | Unit | Quantity | Rate | Amount | Type | Unit | Quantity | Rate | Amount | Type | Unit | Quantity | Rate | Amount
20.4.F.p | Skilled | day | 3 | 1245 | 3735 | Cement | tonne | 6.05 | 13031 | 78837.55 | Concrete Mixer | hour | 6 | 296 | 1776 | Basic Cost of Labour, Material & Equipment (a+b+c) of Item 20.2 (E) |  |  |  | 0
| Unskilled | day | 30 | 935 | 28050 | Coarse Sand | cum | 6.75 | 3175.2 | 21432.6 | Generator | hour | 6 | 855 | 5130 | Add 10 % of cost of Material, Labour and Equipment (a+b+c) for Formwork |  |  |  | 19062.239
[6 empty] | Aggregate 20 mm | cum | 8.1 | 3351.6 | 27147.96
[6 empty] | Aggregate 10 mm | cum | 5.4 | 3175.2 | 17146.08
[6 empty] | Water | KL | 3 | 310 | 930
[6 empty] | Admixture | kg | 24.2 | 266 | 6437.2
Sub total of A = |  |  |  |  | 31785 | Sub total of B = |  |  |  | 151931.39 | Sub total of C = |  |  |  | 6906 | Sub total of D = |  |  |  | 19062.239
Sub total of A +B + C = |  |  |  |  | 190622.39 | Sub total of A + B + C + D= |  |  |  | 209684.629 | Contractor's overhead expenses 15% = |  |  |  | 31452.6944 | Norms Rate = |  |  |  | 241137.3234
[16 empty] | Unit Rate = |  |  |  | 16075.82
Description of Work: |  | Providing and laying of Plain/Reinforced cement concrete in sub-structure complete as per drawing and Technical Specifications, RCC Grade M 25, Height above 5 m to 10 m | [17 empty] | 15 cum
Spec. cl. No: 2000
Norms No. | Labour (A) |  |  |  |  | Material (B) |  |  |  |  | Equipment (C) |  |  |  |  | Formworks (D)
| Type | Unit | Quantity | Rate | Amount | Type | Unit | Quantity | Rate | Amount | Type | Unit | Quantity | Rate | Amount | Type | Unit | Quantity | Rate | Amount
20.4.F.q | Skilled | day | 3 | 1245 | 3735 | Cement | tonne | 6.05 | 13031 | 78837.55 | Concrete Mixer | hour | 6 | 296 | 1776 | Basic Cost of Labour, Material & Equipment (a+b+c) of Item 20.2 (E) |  |  |  | 0
| Unskilled | day | 30 | 935 | 28050 | Coarse Sand | cum | 6.75 | 3175.2 | 21432.6 | Generator | hour | 6 | 855 | 5130 | Add 12 % of cost of Material, Labour and Equipment (a+b+c) for Formwork |  |  |  | 22874.6868
[6 empty] | Aggregate 20 mm | cum | 8.1 | 3351.6 | 27147.96 | [5 empty] | Add 2 % of cost of Material, Labour and Equipment excluding formwork to cater for extra lift |  |  |  | 3812.4478
[6 empty] | Aggregate 10 mm | cum | 5.4 | 3175.2 | 17146.08
[6 empty] | Water | KL | 3 | 310 | 930
[6 empty] | Admixture | kg | 24.2 | 266 | 6437.2
Sub total of A = |  |  |  |  | 31785 | Sub total of B = |  |  |  | 151931.39 | Sub total of C = |  |  |  | 6906 | Sub total of D = |  |  |  | 26687.1346
Sub total of A +B + C = |  |  |  |  | 190622.39 | Sub total of A + B + C + D= |  |  |  | 217309.5246 | Contractor's overhead expenses 15% = |  |  |  | 32596.4287 | Norms Rate = |  |  |  | 249905.9533
[16 empty] | Unit Rate = |  |  |  | 16660.4
Description of Work: |  | Providing and laying of Plain/Reinforced cement concrete in sub-structure complete as per drawing and Technical Specifications, RCC Grade M 25, Height above 10 m | [17 empty] | 15 cum
Spec. cl. No: 2000
Norms No. | Labour (A) |  |  |  |  | Material (B) |  |  |  |  | Equipment (C) |  |  |  |  | Formworks (D)
| Type | Unit | Quantity | Rate | Amount | Type | Unit | Quantity | Rate | Amount | Type | Unit | Quantity | Rate | Amount | Type | Unit | Quantity | Rate | Amount
20.4.F.r | Skilled | day | 3 | 1245 | 3735 | Cement | tonne | 6.05 | 13031 | 78837.55 | Concrete Mixer | hour | 6 | 296 | 1776 | Basic Cost of Labour, Material & Equipment (a+b+c) of Item 20.2 (E) |  |  |  | 0
| Unskilled | day | 30 | 935 | 28050 | Coarse Sand | cum | 6.75 | 3175.2 | 21432.6 | Generator | hour | 6 | 855 | 5130 | Add 15 % of cost of Material, Labour and Equipment (a+b+c) for Formwork |  |  |  | 28593.3585
[6 empty] | Aggregate 20 mm | cum | 8.1 | 3351.6 | 27147.96 | [5 empty] | Add 4 % of cost of Material, Labour and Equipment excluding formwork to cater for extra lift |  |  |  | 7624.8956
[6 empty] | Aggregate 10 mm | cum | 5.4 | 3175.2 | 17146.08
[6 empty] | Water | KL | 3 | 310 | 930
[6 empty] | Admixture | kg | 24.2 | 266 | 6437.2
Sub total of A = |  |  |  |  | 31785 | Sub total of B = |  |  |  | 151931.39 | Sub total of C = |  |  |  | 6906 | Sub total of D = |  |  |  | 36218.2541
Sub total of A +B + C = |  |  |  |  | 190622.39 | Sub total of A + B + C + D= |  |  |  | 226840.6441 | Contractor's overhead expenses 15% = |  |  |  | 34026.0966 | Norms Rate = |  |  |  | 260866.7407
[16 empty] | Unit Rate = |  |  |  | 17391.12
Description of Work: |  | Providing and laying of Plain/Reinforced cement concrete in sub-structure complete as per drawing and Technical Specifications, RCC Grade M 30, Height upto 5 m | [17 empty] | 15 cum
Spec. cl. No: 2000
Norms No. | Labour (A) |  |  |  |  | Material (B) |  |  |  |  | Equipment (C) |  |  |  |  | Formworks (D)
| Type | Unit | Quantity | Rate | Amount | Type | Unit | Quantity | Rate | Amount | Type | Unit | Quantity | Rate | Amount | Type | Unit | Quantity | Rate | Amount
20.4.G.p | Skilled | day | 3 | 1245 | 3735 | Cement | tonne | 6.1 | 13031 | 79489.1 | Concrete Mixer | hour | 6 | 296 | 1776 | Basic Cost of Labour, Material & Equipment (a+b+c) of Item 20.2 (G) |  |  |  | 0
| Unskilled | day | 30 | 935 | 28050 | Coarse Sand | cum | 6.75 | 3175.2 | 21432.6 | Generator | hour | 6 | 855 | 5130 | Add 10 % of cost of Material, Labour and Equipment (a+b+c) for Formwork |  |  |  | 19132.714
[6 empty] | Aggregate 20 mm | cum | 8.1 | 3351.6 | 27147.96
[6 empty] | Aggregate 10 mm | cum | 5.4 | 3175.2 | 17146.08
[6 empty] | Water | KL | 3 | 310 | 930
[6 empty] | Admixture | kg | 24.4 | 266 | 6490.4
Sub total of A = |  |  |  |  | 31785 | Sub total of B = |  |  |  | 152636.14 | Sub total of C = |  |  |  | 6906 | Sub total of D = |  |  |  | 19132.714
Sub total of A +B + C = |  |  |  |  | 191327.14 | Sub total of A + B + C + D= |  |  |  | 210459.854 | Contractor's overhead expenses 15% = |  |  |  | 31568.9781 | Norms Rate = |  |  |  | 242028.8321
[16 empty] | Unit Rate = |  |  |  | 16135.26
Description of Work: |  | Providing and laying of Plain/Reinforced cement concrete in sub-structure complete as per drawing and Technical Specifications, RCC Grade M 30, Height above 5 m to 10 m | [17 empty] | 15 cum
Spec. cl. No: 2000
Norms No. | Labour (A) |  |  |  |  | Material (B) |  |  |  |  | Equipment (C) |  |  |  |  | Formworks (D)
| Type | Unit | Quantity | Rate | Amount | Type | Unit | Quantity | Rate | Amount | Type | Unit | Quantity | Rate | Amount | Type | Unit | Quantity | Rate | Amount
20.4.G.q | Skilled | day | 3 | 1245 | 3735 | Cement | tonne | 6.1 | 13031 | 79489.1 | Concrete Mixer | hour | 6 | 296 | 1776 | Basic Cost of Labour, Material & Equipment (a+b+c) of Item 20.2 (G) |  |  |  | 0
| Unskilled | day | 30 | 935 | 28050 | Coarse Sand | cum | 6.75 | 3175.2 | 21432.6 | Generator | hour | 6 | 855 | 5130 | Add 12 % of cost of Material, Labour and Equipment (a+b+c) for Formwork |  |  |  | 22959.2568
[6 empty] | Aggregate 20 mm | cum | 8.1 | 3351.6 | 27147.96 | [5 empty] | Add 2 % of cost of Material, Labour and Equipment excluding formwork to cater for extra lift |  |  |  | 3826.5428
[6 empty] | Aggregate 10 mm | cum | 5.4 | 3175.2 | 17146.08
[6 empty] | Water | KL | 3 | 310 | 930
[6 empty] | Admixture | kg | 24.4 | 266 | 6490.4
Sub total of A = |  |  |  |  | 31785 | Sub total of B = |  |  |  | 152636.14 | Sub total of C = |  |  |  | 6906 | Sub total of D = |  |  |  | 26785.7996
Sub total of A +B + C = |  |  |  |  | 191327.14 | Sub total of A + B + C + D= |  |  |  | 218112.9396 | Contractor's overhead expenses 15% = |  |  |  | 32716.9409 | Norms Rate = |  |  |  | 250829.8805
[16 empty] | Unit Rate = |  |  |  | 16721.99
Description of Work: |  | Providing and laying of Plain/Reinforced cement concrete in sub-structure complete as per drawing and Technical Specifications, RCC Grade M 30, Height above 10 m | [17 empty] | 15 cum
Spec. cl. No: 2000
Norms No. | Labour (A) |  |  |  |  | Material (B) |  |  |  |  | Equipment (C) |  |  |  |  | Formworks (D)
| Type | Unit | Quantity | Rate | Amount | Type | Unit | Quantity | Rate | Amount | Type | Unit | Quantity | Rate | Amount | Type | Unit | Quantity | Rate | Amount
20.4.G.r | Skilled | day | 3 | 1245 | 3735 | Cement | tonne | 6.1 | 13031 | 79489.1 | Concrete Mixer | hour | 6 | 296 | 1776 | Basic Cost of Labour, Material & Equipment (a+b+c) of Item 20.2 (G) |  |  |  | 0
| Unskilled | day | 30 | 935 | 28050 | Coarse Sand | cum | 6.75 | 3175.2 | 21432.6 | Generator | hour | 6 | 855 | 5130 | Add 15 % of cost of Material, Labour and Equipment (a+b+c) for Formwork |  |  |  | 28699.071
[6 empty] | Aggregate 20 mm | cum | 8.1 | 3351.6 | 27147.96 | [5 empty] | Add 4 % of cost of Material, Labour and Equipment excluding formwork to cater for extra lift |  |  |  | 7653.0856
[6 empty] | Aggregate 10 mm | cum | 5.4 | 3175.2 | 17146.08
[6 empty] | Water | KL | 3 | 310 | 930
[6 empty] | Admixture | kg | 24.4 | 266 | 6490.4
Sub total of A = |  |  |  |  | 31785 | Sub total of B = |  |  |  | 152636.14 | Sub total of C = |  |  |  | 6906 | Sub total of D = |  |  |  | 36352.1566
Sub total of A +B + C = |  |  |  |  | 191327.14 | Sub total of A + B + C + D= |  |  |  | 227679.2966 | Contractor's overhead expenses 15% = |  |  |  | 34151.8945 | Norms Rate = |  |  |  | 261831.1911
[16 empty] | Unit Rate = |  |  |  | 17455.41
Description of Work: |  | Providing and laying of Plain/Reinforced cement concrete in sub-structure complete as per drawing and Technical Specifications, RCC Grade M 35, Height upto 5 m | [17 empty] | 15 cum
Spec. cl. No: 2000
Norms No. | Labour (A) |  |  |  |  | Material (B) |  |  |  |  | Equipment (C) |  |  |  |  | Formworks (D)
| Type | Unit | Quantity | Rate | Amount | Type | Unit | Quantity | Rate | Amount | Type | Unit | Quantity | Rate | Amount | Type | Unit | Quantity | Rate | Amount
20.4.H.p | Skilled | day | 3 | 1245 | 3735 | Cement | tonne | 6.33 | 13031 | 82486.23 | Concrete Mixer | hour | 6 | 296 | 1776 | Basic Cost of Labour, Material & Equipment (a+b+c) of Item 20.2 (H) |  |  |  | 0
| Unskilled | day | 30 | 935 | 28050 | Coarse Sand | cum | 6.75 | 3175.2 | 21432.6 | Generator | hour | 6 | 855 | 5130 | Add 10 % of cost of Material, Labour and Equipment (a+b+c) for Formwork |  |  |  | 19456.899
[6 empty] | Aggregate 20 mm | cum | 8.1 | 3351.6 | 27147.96
[6 empty] | Aggregate 10 mm | cum | 5.4 | 3175.2 | 17146.08
[6 empty] | Water | KL | 3 | 310 | 930
[6 empty] | Admixture | kg | 25.32 | 266 | 6735.12
Sub total of A = |  |  |  |  | 31785 | Sub total of B = |  |  |  | 155877.99 | Sub total of C = |  |  |  | 6906 | Sub total of D = |  |  |  | 19456.899
Sub total of A +B + C = |  |  |  |  | 194568.99 | Sub total of A + B + C + D= |  |  |  | 214025.889 | Contractor's overhead expenses 15% = |  |  |  | 32103.8833 | Norms Rate = |  |  |  | 246129.7723
[16 empty] | Unit Rate = |  |  |  | 16408.65
Description of Work: |  | Providing and laying of Plain/Reinforced cement concrete in sub-structure complete as per drawing and Technical Specifications, RCC Grade M 35, Height above 5 m to 10 m | [17 empty] | 15 cum
Spec. cl. No: 2000
Norms No. | Labour (A) |  |  |  |  | Material (B) |  |  |  |  | Equipment (C) |  |  |  |  | Formworks (D)
| Type | Unit | Quantity | Rate | Amount | Type | Unit | Quantity | Rate | Amount | Type | Unit | Quantity | Rate | Amount | Type | Unit | Quantity | Rate | Amount
20.4.H.q | Skilled | day | 3 | 1245 | 3735 | Cement | tonne | 6.33 | 13031 | 82486.23 | Concrete Mixer | hour | 6 | 296 | 1776 | Per Cum Basic Cost of Labour, Material & Equipment (a+b+c) of Item 20.2 (H) |  |  |  | 0
| Unskilled | day | 30 | 935 | 28050 | Coarse Sand | cum | 6.75 | 3175.2 | 21432.6 | Generator | hour | 6 | 855 | 5130 | Add 12 % of cost of Material, Labour and Equipment (a+b+c) for Formwork |  |  |  | 23348.2788
[6 empty] | Aggregate 20 mm | cum | 8.1 | 3351.6 | 27147.96 | [5 empty] | Add 2 % of cost of Material, Labour and Equipment excluding formwork to cater for extra lift |  |  |  | 3891.3798
[6 empty] | Aggregate 10 mm | cum | 5.4 | 3175.2 | 17146.08
[6 empty] | Water | KL | 3 | 310 | 930
[6 empty] | Admixture | kg | 25.32 | 266 | 6735.12
Sub total of A = |  |  |  |  | 31785 | Sub total of B = |  |  |  | 155877.99 | Sub total of C = |  |  |  | 6906 | Sub total of D = |  |  |  | 27239.6586
Sub total of A +B + C = |  |  |  |  | 194568.99 | Sub total of A + B + C + D= |  |  |  | 221808.6486 | Contractor's overhead expenses 15% = |  |  |  | 33271.2973 | Norms Rate = |  |  |  | 255079.9459
[16 empty] | Unit Rate = |  |  |  | 17005.33
Description of Work: |  | Providing and laying , fitting and placing HYSD bar reinforcement in sub-structure complete as per Drawing and Technical Specifications | [17 empty] | 1 tonne
Spec. cl. No: 2014
Norms No. | Labour (A) |  |  |  |  | Material (B) |  |  |  |  | Equipment (C) |  |  |  |  | Formworks (D)
| Type | Unit | Quantity | Rate | Amount | Type | Unit | Quantity | Rate | Amount | Type | Unit | Quantity | Rate | Amount | Type | Unit | Quantity | Rate | Amount
20.5 | Skilled (Blacksmith) | day | 4 | 1245 | 4980 | HYSD Bar | tonne | 1.1 | 100000 | 110000
| Unskilled | day | 9 | 935 | 8415 | Binding Wire | kg | 8 | 120 | 960
Sub total of A = |  |  |  |  | 13395 | Sub total of B = |  |  |  | 110960 | Sub total of C = |  |  |  | 0 | Sub total of D = |  |  |  | 0
Sub total of A +B + C = |  |  |  |  | 124355 | Sub total of A + B + C + D= |  |  |  | 124355 | Contractor's overhead expenses 15% = |  |  |  | 18653.25 | Norms Rate = |  |  |  | 143008.25
[16 empty] | Unit Rate = |  |  |  | 143008.25
Description of Work: |  | Providing and laying of Reinforced/ Pre-stressed cement concrete in super-structure as per drawing and Technical Specification, RCC Grade M 20 | [17 empty] | 30 meter
Spec. cl. No: 2000
Norms No. | Labour (A) |  |  |  |  | Material (B) |  |  |  |  | Equipment (C) |  |  |  |  | Formworks (D)
| Type | Unit | Quantity | Rate | Amount | Type | Unit | Quantity | Rate | Amount | Type | Unit | Quantity | Rate | Amount | Type | Unit | Quantity | Rate | Amount
20.8.A | Skilled | day | 3 | 1245 | 3735 | Cement | tonne | 5.12 | 13031 | 66718.72 | Concrete Mixer | hour | 6 | 296 | 1776
| Unskilled | day | 30 | 935 | 28050 | Coarse Sand | cum | 6.75 | 3175.2 | 21432.6 | Generator | hour | 6 | 855 | 5130
[6 empty] | Aggregate 20 mm | cum | 8.1 | 3351.6 | 27147.96
[6 empty] | Aggregate 10 mm | cum | 5.4 | 3175.2 | 17146.08
[6 empty] | Water | KL | 3 | 310 | 930
Sub total of A = |  |  |  |  | 31785 | Sub total of B = |  |  |  | 133375.36 | Sub total of C = |  |  |  | 6906 | Sub total of D = |  |  |  | 0
Sub total of A +B + C = |  |  |  |  | 172066.36 | Sub total of A + B + C + D= |  |  |  | 172066.36 | Contractor's overhead expenses 15% = |  |  |  | 25809.954 | Norms Rate = |  |  |  | 197876.314
[16 empty] | Unit Rate = |  |  |  | 6595.88
Description of Work: |  | Providing and laying of Reinforced/ Pre-stressed cement concrete in solid slab super-structure as per drawing and Technical Specification, RCC Grade M 20, Height upto 5 m | [17 empty] | 30 meter
Spec. cl. No: 2000
Norms No. | Labour (A) |  |  |  |  | Material (B) |  |  |  |  | Equipment (C) |  |  |  |  | Formworks (D)
| Type | Unit | Quantity | Rate | Amount | Type | Unit | Quantity | Rate | Amount | Type | Unit | Quantity | Rate | Amount | Type | Unit | Quantity | Rate | Amount
20.8.A.i.p | Skilled | day | 3 | 1245 | 3735 | Cement | tonne | 5.12 | 13031 | 66718.72 | Concrete Mixer | hour | 6 | 296 | 1776 | d) Formwork and staging 20 % of (a+b+c) |  |  |  | 34413.272
| Unskilled | day | 30 | 935 | 28050 | Coarse Sand | cum | 6.75 | 3175.2 | 21432.6 | Generator | hour | 6 | 855 | 5130
[6 empty] | Aggregate 20 mm | cum | 8.1 | 3351.6 | 27147.96
[6 empty] | Aggregate 10 mm | cum | 5.4 | 3175.2 | 17146.08
[6 empty] | Water | KL | 3 | 310 | 930
Sub total of A = |  |  |  |  | 31785 | Sub total of B = |  |  |  | 133375.36 | Sub total of C = |  |  |  | 6906 | Sub total of D = |  |  |  | 34413.272
Sub total of A +B + C = |  |  |  |  | 172066.36 | Sub total of A + B + C + D= |  |  |  | 206479.632 | Contractor's overhead expenses 15% = |  |  |  | 30971.9448 | Norms Rate = |  |  |  | 237451.5768
[16 empty] | Unit Rate = |  |  |  | 7915.05
Description of Work: |  | Providing and laying weep holes in Stone Masonry/Plain/ Reinforced concrete abutment, wing wall/ return wall with 150mm dia HDPE pipe, extending through the full width of the structure with slope of 1V :20H towards drawing face Complete as per Drawing and Technical Specifications. | [17 empty] | 30 meter
Spec. cl. No: 3109
Norms No. | Labour (A) |  |  |  |  | Material (B) |  |  |  |  | Equipment (C) |  |  |  |  | Formworks (D)
| Type | Unit | Quantity | Rate | Amount | Type | Unit | Quantity | Rate | Amount | Type | Unit | Quantity | Rate | Amount | Type | Unit | Quantity | Rate | Amount
20.7_a | Skilled | day | 1 | 1245 | 1245 | HDPE pipe 150 mm dia. | meter | 31.5 | 1027 | 32350.5
| Unskilled | day | 1 | 935 | 935 | MS clamp | nos. | 30 | 0 | 0
[6 empty] | Collar for AC pipe | nos. | 10 | 0 | 0
[6 empty] | Cement | tonne | 0.0255 | 13031 | 332.2905
[6 empty] | Sand | cum | 0.0525 | 3175.2 | 166.698
Sub total of A = |  |  |  |  | 2180 | Sub total of B = |  |  |  | 32849.4885 | Sub total of C = |  |  |  | 0 | Sub total of D = |  |  |  | 0
Sub total of A +B + C = |  |  |  |  | 35029.4885 | Sub total of A + B + C + D= |  |  |  | 35029.4885 | Contractor's overhead expenses 15% = |  |  |  | 5254.4233 | Norms Rate = |  |  |  | 40283.9118
[16 empty] | Unit Rate = |  |  |  | 1342.8
Description of Work: |  | Providing and laying of Reinforced/ Pre-stressed cement concrete in solid slab super-structure as per drawing and Technical Specification, RCC Grade M 20, Height above 5 m to 10 m | [17 empty] | 30 meter
Spec. cl. No: 2000
Norms No. | Labour (A) |  |  |  |  | Material (B) |  |  |  |  | Equipment (C) |  |  |  |  | Formworks (D)
| Type | Unit | Quantity | Rate | Amount | Type | Unit | Quantity | Rate | Amount | Type | Unit | Quantity | Rate | Amount | Type | Unit | Quantity | Rate | Amount
20.8.A.i.q | Skilled | day | 3 | 1245 | 3735 | Cement | tonne | 5.12 | 13031 | 66718.72 | Concrete Mixer | hour | 6 | 296 | 1776 | d) Formwork and staging 25 % of (a+b+c) |  |  |  | 43016.59
| Unskilled | day | 30 | 935 | 28050 | Coarse Sand | cum | 6.75 | 3175.2 | 21432.6 | Generator | hour | 6 | 855 | 5130
[6 empty] | Aggregate 20 mm | cum | 8.1 | 3351.6 | 27147.96
[6 empty] | Aggregate 10 mm | cum | 5.4 | 3175.2 | 17146.08
[6 empty] | Water | KL | 3 | 310 | 930
Sub total of A = |  |  |  |  | 31785 | Sub total of B = |  |  |  | 133375.36 | Sub total of C = |  |  |  | 6906 | Sub total of D = |  |  |  | 43016.59
Sub total of A +B + C = |  |  |  |  | 172066.36 | Sub total of A + B + C + D= |  |  |  | 215082.95 | Contractor's overhead expenses 15% = |  |  |  | 32262.4425 | Norms Rate = |  |  |  | 247345.3925
[16 empty] | Unit Rate = |  |  |  | 8244.85
Description of Work: |  | Providing and laying of Reinforced/ Pre-stressed cement concrete in solid slab super-structure as per drawing and Technical Specification, RCC Grade M 20, Height above 10 m | [17 empty] | 30 meter
Spec. cl. No: 2000
Norms No. | Labour (A) |  |  |  |  | Material (B) |  |  |  |  | Equipment (C) |  |  |  |  | Formworks (D)
| Type | Unit | Quantity | Rate | Amount | Type | Unit | Quantity | Rate | Amount | Type | Unit | Quantity | Rate | Amount | Type | Unit | Quantity | Rate | Amount
20.8.A.i.r | Skilled | day | 3 | 1245 | 3735 | Cement | tonne | 5.12 | 13031 | 66718.72 | Concrete Mixer | hour | 6 | 296 | 1776 | d) Formwork and staging 30 % of (a+b+c) |  |  |  | 51619.908
| Unskilled | day | 30 | 935 | 28050 | Coarse Sand | cum | 6.75 | 3175.2 | 21432.6 | Generator | hour | 6 | 855 | 5130
[6 empty] | Aggregate 20 mm | cum | 8.1 | 3351.6 | 27147.96
[6 empty] | Aggregate 10 mm | cum | 5.4 | 3175.2 | 17146.08
[6 empty] | Water | KL | 3 | 310 | 930
Sub total of A = |  |  |  |  | 31785 | Sub total of B = |  |  |  | 133375.36 | Sub total of C = |  |  |  | 6906 | Sub total of D = |  |  |  | 51619.908
Sub total of A +B + C = |  |  |  |  | 172066.36 | Sub total of A + B + C + D= |  |  |  | 223686.268 | Contractor's overhead expenses 15% = |  |  |  | 33552.9402 | Norms Rate = |  |  |  | 257239.2082
[16 empty] | Unit Rate = |  |  |  | 8574.64
Description of Work: |  | Providing and laying of Reinforced/ Pre-stressed cement concrete in T-beam and slab super-structure as per drawing and Technical Specification, RCC Grade M 20, Height upto 5 m | [17 empty] | 30 meter
Spec. cl. No: 2000
Norms No. | Labour (A) |  |  |  |  | Material (B) |  |  |  |  | Equipment (C) |  |  |  |  | Formworks (D)
| Type | Unit | Quantity | Rate | Amount | Type | Unit | Quantity | Rate | Amount | Type | Unit | Quantity | Rate | Amount | Type | Unit | Quantity | Rate | Amount
20.8.A.ii.p | Skilled | day | 3 | 1245 | 3735 | Cement | tonne | 5.12 | 13031 | 66718.72 | Concrete Mixer | hour | 6 | 296 | 1776 | d) Formwork and staging 25 % of (a+b+c) |  |  |  | 43016.59
| Unskilled | day | 30 | 935 | 28050 | Coarse Sand | cum | 6.75 | 3175.2 | 21432.6 | Generator | hour | 6 | 855 | 5130
[6 empty] | Aggregate 20 mm | cum | 8.1 | 3351.6 | 27147.96
[6 empty] | Aggregate 10 mm | cum | 5.4 | 3175.2 | 17146.08
[6 empty] | Water | KL | 3 | 310 | 930
Sub total of A = |  |  |  |  | 31785 | Sub total of B = |  |  |  | 133375.36 | Sub total of C = |  |  |  | 6906 | Sub total of D = |  |  |  | 43016.59
Sub total of A +B + C = |  |  |  |  | 172066.36 | Sub total of A + B + C + D= |  |  |  | 215082.95 | Contractor's overhead expenses 15% = |  |  |  | 32262.4425 | Norms Rate = |  |  |  | 247345.3925
[16 empty] | Unit Rate = |  |  |  | 8244.85
Description of Work: |  | Providing and laying of Reinforced/ Pre-stressed cement concrete in T-beam and slab super-structure as per drawing and Technical Specification, RCC Grade M 20, Height above 5 m to 10 m | [17 empty] | 30 meter
Spec. cl. No: 2000
Norms No. | Labour (A) |  |  |  |  | Material (B) |  |  |  |  | Equipment (C) |  |  |  |  | Formworks (D)
| Type | Unit | Quantity | Rate | Amount | Type | Unit | Quantity | Rate | Amount | Type | Unit | Quantity | Rate | Amount | Type | Unit | Quantity | Rate | Amount
20.8.A.ii.q | Skilled | day | 3 | 1245 | 3735 | Cement | tonne | 5.12 | 13031 | 66718.72 | Concrete Mixer | hour | 6 | 296 | 1776 | d) Formwork and staging 30 % of (a+b+c) |  |  |  | 51619.908
| Unskilled | day | 30 | 935 | 28050 | Coarse Sand | cum | 6.75 | 3175.2 | 21432.6 | Generator | hour | 6 | 855 | 5130
[6 empty] | Aggregate 20 mm | cum | 8.1 | 3351.6 | 27147.96
[6 empty] | Aggregate 10 mm | cum | 5.4 | 3175.2 | 17146.08
[6 empty] | Water | KL | 3 | 310 | 930
Sub total of A = |  |  |  |  | 31785 | Sub total of B = |  |  |  | 133375.36 | Sub total of C = |  |  |  | 6906 | Sub total of D = |  |  |  | 51619.908
Sub total of A +B + C = |  |  |  |  | 172066.36 | Sub total of A + B + C + D= |  |  |  | 223686.268 | Contractor's overhead expenses 15% = |  |  |  | 33552.9402 | Norms Rate = |  |  |  | 257239.2082
[16 empty] | Unit Rate = |  |  |  | 8574.64
Description of Work: |  | Providing and laying of Reinforced/ Pre-stressed cement concrete in T-beam and slab super-structure as per drawing and Technical Specification, RCC Grade M 20, Height above 10 m | [17 empty] | 30 meter
Spec. cl. No: 2000
Norms No. | Labour (A) |  |  |  |  | Material (B) |  |  |  |  | Equipment (C) |  |  |  |  | Formworks (D)
| Type | Unit | Quantity | Rate | Amount | Type | Unit | Quantity | Rate | Amount | Type | Unit | Quantity | Rate | Amount | Type | Unit | Quantity | Rate | Amount
20.8.A.ii.r | Skilled | day | 3 | 1245 | 3735 | Cement | tonne | 5.12 | 13031 | 66718.72 | Concrete Mixer | hour | 6 | 296 | 1776 | d) Formwork and staging 35 % of (a+b+c) |  |  |  | 60223.226
| Unskilled | day | 30 | 935 | 28050 | Coarse Sand | cum | 6.75 | 3175.2 | 21432.6 | Generator | hour | 6 | 855 | 5130
[6 empty] | Aggregate 20 mm | cum | 8.1 | 3351.6 | 27147.96
[6 empty] | Aggregate 10 mm | cum | 5.4 | 3175.2 | 17146.08
[6 empty] | Water | KL | 3 | 310 | 930
Sub total of A = |  |  |  |  | 31785 | Sub total of B = |  |  |  | 133375.36 | Sub total of C = |  |  |  | 6906 | Sub total of D = |  |  |  | 60223.226
Sub total of A +B + C = |  |  |  |  | 172066.36 | Sub total of A + B + C + D= |  |  |  | 232289.586 | Contractor's overhead expenses 15% = |  |  |  | 34843.4379 | Norms Rate = |  |  |  | 267133.0239
[16 empty] | Unit Rate = |  |  |  | 8904.43
Description of Work: |  | Providing and laying of Reinforced/ Pre-stressed cement concrete in super-structure as per drawing and Technical Specification, RCC Grade M 25 | [17 empty] | 15 cum
Spec. cl. No: 2000
Norms No. | Labour (A) |  |  |  |  | Material (B) |  |  |  |  | Equipment (C) |  |  |  |  | Formworks (D)
| Type | Unit | Quantity | Rate | Amount | Type | Unit | Quantity | Rate | Amount | Type | Unit | Quantity | Rate | Amount | Type | Unit | Quantity | Rate | Amount
20.8.B | Skilled | day | 3 | 1245 | 3735 | Cement | tonne | 5.99 | 13031 | 78055.69 | Concrete Mixer | hour | 6 | 296 | 1776
| Unskilled | day | 30 | 935 | 28050 | Coarse Sand | cum | 6.75 | 3175.2 | 21432.6 | Generator | hour | 6 | 855 | 5130
[6 empty] | Aggregate 20 mm | cum | 8.1 | 3351.6 | 27147.96
[6 empty] | Aggregate 10 mm | cum | 5.4 | 3175.2 | 17146.08
[6 empty] | Water | KL | 3 | 310 | 930
[6 empty] | Admixture | kg | 23.96 | 266 | 6373.36
Sub total of A = |  |  |  |  | 31785 | Sub total of B = |  |  |  | 151085.69 | Sub total of C = |  |  |  | 6906 | Sub total of D = |  |  |  | 0
Sub total of A +B + C = |  |  |  |  | 189776.69 | Sub total of A + B + C + D= |  |  |  | 189776.69 | Contractor's overhead expenses 15% = |  |  |  | 28466.5035 | Norms Rate = |  |  |  | 218243.1935
[16 empty] | Unit Rate = |  |  |  | 14549.55
Description of Work: |  | Providing and laying of Reinforced/ Pre-stressed cement concrete in solid slab super-structure as per drawing and Technical Specification, RCC Grade M 25, Height upto 5 m | [17 empty] | 15 cum
Spec. cl. No: 2000
Norms No. | Labour (A) |  |  |  |  | Material (B) |  |  |  |  | Equipment (C) |  |  |  |  | Formworks (D)
| Type | Unit | Quantity | Rate | Amount | Type | Unit | Quantity | Rate | Amount | Type | Unit | Quantity | Rate | Amount | Type | Unit | Quantity | Rate | Amount
20.8.B.i.p | Skilled | day | 3 | 1245 | 3735 | Cement | tonne | 5.99 | 13031 | 78055.69 | Concrete Mixer | hour | 6 | 296 | 1776 | d) Formwork and staging 20 % of (a+b+c) |  |  |  | 37955.338
| Unskilled | day | 30 | 935 | 28050 | Coarse Sand | cum | 6.75 | 3175.2 | 21432.6 | Generator | hour | 6 | 855 | 5130
[6 empty] | Aggregate 20 mm | cum | 8.1 | 3351.6 | 27147.96
[6 empty] | Aggregate 10 mm | cum | 5.4 | 3175.2 | 17146.08
[6 empty] | Water | KL | 3 | 310 | 930
[6 empty] | Admixture | kg | 23.96 | 266 | 6373.36
Sub total of A = |  |  |  |  | 31785 | Sub total of B = |  |  |  | 151085.69 | Sub total of C = |  |  |  | 6906 | Sub total of D = |  |  |  | 37955.338
Sub total of A +B + C = |  |  |  |  | 189776.69 | Sub total of A + B + C + D= |  |  |  | 227732.028 | Contractor's overhead expenses 15% = |  |  |  | 34159.8042 | Norms Rate = |  |  |  | 261891.8322
[16 empty] | Unit Rate = |  |  |  | 17459.46
Description of Work: |  | Providing and laying of Reinforced/ Pre-stressed cement concrete in solid slab super-structure as per drawing and Technical Specification, RCC Grade M 25, Height above 5 m to 10 m | [17 empty] | 15 cum
Spec. cl. No: 2000
Norms No. | Labour (A) |  |  |  |  | Material (B) |  |  |  |  | Equipment (C) |  |  |  |  | Formworks (D)
| Type | Unit | Quantity | Rate | Amount | Type | Unit | Quantity | Rate | Amount | Type | Unit | Quantity | Rate | Amount | Type | Unit | Quantity | Rate | Amount
20.8.B.i.q | Skilled | day | 3 | 1245 | 3735 | Cement | tonne | 5.99 | 13031 | 78055.69 | Concrete Mixer | hour | 6 | 296 | 1776 | d) Formwork and staging 25 % of (a+b+c) |  |  |  | 47444.1725
| Unskilled | day | 30 | 935 | 28050 | Coarse Sand | cum | 6.75 | 3175.2 | 21432.6 | Generator | hour | 6 | 855 | 5130
[6 empty] | Aggregate 20 mm | cum | 8.1 | 3351.6 | 27147.96
[6 empty] | Aggregate 10 mm | cum | 5.4 | 3175.2 | 17146.08
[6 empty] | Water | KL | 3 | 310 | 930
[6 empty] | Admixture | kg | 23.96 | 266 | 6373.36
Sub total of A = |  |  |  |  | 31785 | Sub total of B = |  |  |  | 151085.69 | Sub total of C = |  |  |  | 6906 | Sub total of D = |  |  |  | 47444.1725
Sub total of A +B + C = |  |  |  |  | 189776.69 | Sub total of A + B + C + D= |  |  |  | 237220.8625 | Contractor's overhead expenses 15% = |  |  |  | 35583.1294 | Norms Rate = |  |  |  | 272803.9919
[16 empty] | Unit Rate = |  |  |  | 18186.93
Description of Work: |  | Providing and laying of Reinforced/ Pre-stressed cement concrete in solid slab super-structure as per drawing and Technical Specification, RCC Grade M 25, Height above 10 m | [17 empty] | 15 cum
Spec. cl. No: 2000
Norms No. | Labour (A) |  |  |  |  | Material (B) |  |  |  |  | Equipment (C) |  |  |  |  | Formworks (D)
| Type | Unit | Quantity | Rate | Amount | Type | Unit | Quantity | Rate | Amount | Type | Unit | Quantity | Rate | Amount | Type | Unit | Quantity | Rate | Amount
20.8.B.i.r | Skilled | day | 3 | 1245 | 3735 | Cement | tonne | 5.99 | 13031 | 78055.69 | Concrete Mixer | hour | 6 | 296 | 1776 | d) Formwork and staging 30 % of (a+b+c) |  |  |  | 56933.007
| Unskilled | day | 30 | 935 | 28050 | Coarse Sand | cum | 6.75 | 3175.2 | 21432.6 | Generator | hour | 6 | 855 | 5130
[6 empty] | Aggregate 20 mm | cum | 8.1 | 3351.6 | 27147.96
[6 empty] | Aggregate 10 mm | cum | 5.4 | 3175.2 | 17146.08
[6 empty] | Water | KL | 3 | 310 | 930
[6 empty] | Admixture | kg | 23.96 | 266 | 6373.36
Sub total of A = |  |  |  |  | 31785 | Sub total of B = |  |  |  | 151085.69 | Sub total of C = |  |  |  | 6906 | Sub total of D = |  |  |  | 56933.007
Sub total of A +B + C = |  |  |  |  | 189776.69 | Sub total of A + B + C + D= |  |  |  | 246709.697 | Contractor's overhead expenses 15% = |  |  |  | 37006.4546 | Norms Rate = |  |  |  | 283716.1516
[16 empty] | Unit Rate = |  |  |  | 18914.41
Description of Work: |  | Providing and laying of Reinforced/ Pre-stressed cement concrete in T-beam and slab super-structure as per drawing and Technical Specification, RCC Grade M 25, Height upto 5 m | [17 empty] | 15 cum
Spec. cl. No: 2000
Norms No. | Labour (A) |  |  |  |  | Material (B) |  |  |  |  | Equipment (C) |  |  |  |  | Formworks (D)
| Type | Unit | Quantity | Rate | Amount | Type | Unit | Quantity | Rate | Amount | Type | Unit | Quantity | Rate | Amount | Type | Unit | Quantity | Rate | Amount
20.8.B.ii.p | Skilled | day | 3 | 1245 | 3735 | Cement | tonne | 5.99 | 13031 | 78055.69 | Concrete Mixer | hour | 6 | 296 | 1776 | d) Formwork and staging 25 % of (a+b+c) |  |  |  | 47444.1725
| Unskilled | day | 30 | 935 | 28050 | Coarse Sand | cum | 6.75 | 3175.2 | 21432.6 | Generator | hour | 6 | 855 | 5130
[6 empty] | Aggregate 20 mm | cum | 8.1 | 3351.6 | 27147.96
[6 empty] | Aggregate 10 mm | cum | 5.4 | 3175.2 | 17146.08
[6 empty] | Water | KL | 3 | 310 | 930
[6 empty] | Admixture | kg | 23.96 | 266 | 6373.36
Sub total of A = |  |  |  |  | 31785 | Sub total of B = |  |  |  | 151085.69 | Sub total of C = |  |  |  | 6906 | Sub total of D = |  |  |  | 47444.1725
Sub total of A +B + C = |  |  |  |  | 189776.69 | Sub total of A + B + C + D= |  |  |  | 237220.8625 | Contractor's overhead expenses 15% = |  |  |  | 35583.1294 | Norms Rate = |  |  |  | 272803.9919
[16 empty] | Unit Rate = |  |  |  | 18186.93
Description of Work: |  | Providing and laying of Reinforced/ Pre-stressed cement concrete in T-beam and slab super-structure as per drawing and Technical Specification, RCC Grade M 25, Height above 5 m to 10 m | [17 empty] | 15 cum
Spec. cl. No: 2000
Norms No. | Labour (A) |  |  |  |  | Material (B) |  |  |  |  | Equipment (C) |  |  |  |  | Formworks (D)
| Type | Unit | Quantity | Rate | Amount | Type | Unit | Quantity | Rate | Amount | Type | Unit | Quantity | Rate | Amount | Type | Unit | Quantity | Rate | Amount
20.8.B.ii.q | Skilled | day | 3 | 1245 | 3735 | Cement | tonne | 5.99 | 13031 | 78055.69 | Concrete Mixer | hour | 6 | 296 | 1776 | d) Formwork and staging 30 % of (a+b+c) |  |  |  | 56933.007
| Unskilled | day | 30 | 935 | 28050 | Coarse Sand | cum | 6.75 | 3175.2 | 21432.6 | Generator | hour | 6 | 855 | 5130
[6 empty] | Aggregate 20 mm | cum | 8.1 | 3351.6 | 27147.96
[6 empty] | Aggregate 10 mm | cum | 5.4 | 3175.2 | 17146.08
[6 empty] | Water | KL | 3 | 310 | 930
[6 empty] | Admixture | kg | 23.96 | 266 | 6373.36
Sub total of A = |  |  |  |  | 31785 | Sub total of B = |  |  |  | 151085.69 | Sub total of C = |  |  |  | 6906 | Sub total of D = |  |  |  | 56933.007
Sub total of A +B + C = |  |  |  |  | 189776.69 | Sub total of A + B + C + D= |  |  |  | 246709.697 | Contractor's overhead expenses 15% = |  |  |  | 37006.4546 | Norms Rate = |  |  |  | 283716.1516
[16 empty] | Unit Rate = |  |  |  | 18914.41
Description of Work: |  | Providing and laying of Reinforced/ Pre-stressed cement concrete in T-beam and slab super-structure as per drawing and Technical Specification, RCC Grade M 25, Height above 10 m | [17 empty] | 15 cum
Spec. cl. No: 2000
Norms No. | Labour (A) |  |  |  |  | Material (B) |  |  |  |  | Equipment (C) |  |  |  |  | Formworks (D)
| Type | Unit | Quantity | Rate | Amount | Type | Unit | Quantity | Rate | Amount | Type | Unit | Quantity | Rate | Amount | Type | Unit | Quantity | Rate | Amount
20.8.B.ii.r | Skilled | day | 3 | 1245 | 3735 | Cement | tonne | 5.99 | 13031 | 78055.69 | Concrete Mixer | hour | 6 | 296 | 1776 | d) Formwork and staging 35 % of (a+b+c) |  |  |  | 66421.8415
| Unskilled | day | 30 | 935 | 28050 | Coarse Sand | cum | 6.75 | 3175.2 | 21432.6 | Generator | hour | 6 | 855 | 5130
[6 empty] | Aggregate 20 mm | cum | 8.1 | 3351.6 | 27147.96
[6 empty] | Aggregate 10 mm | cum | 5.4 | 3175.2 | 17146.08
[6 empty] | Water | KL | 3 | 310 | 930
[6 empty] | Admixture | kg | 23.96 | 266 | 6373.36
Sub total of A = |  |  |  |  | 31785 | Sub total of B = |  |  |  | 151085.69 | Sub total of C = |  |  |  | 6906 | Sub total of D = |  |  |  | 66421.8415
Sub total of A +B + C = |  |  |  |  | 189776.69 | Sub total of A + B + C + D= |  |  |  | 256198.5315 | Contractor's overhead expenses 15% = |  |  |  | 38429.7797 | Norms Rate = |  |  |  | 294628.3112
[16 empty] | Unit Rate = |  |  |  | 19641.89
Description of Work: |  | Providing and laying of Reinforced/ Pre-stressed cement concrete in super-structure as per drawing and Technical Specification, RCC Grade M 30 | [17 empty] | 15 cum
Spec. cl. No: 2000
Norms No. | Labour (A) |  |  |  |  | Material (B) |  |  |  |  | Equipment (C) |  |  |  |  | Formworks (D)
| Type | Unit | Quantity | Rate | Amount | Type | Unit | Quantity | Rate | Amount | Type | Unit | Quantity | Rate | Amount | Type | Unit | Quantity | Rate | Amount
20.8.C | Skilled | day | 3 | 1245 | 3735 | Cement | tonne | 6.1 | 13031 | 79489.1 | Concrete Mixer | hour | 6 | 296 | 1776
| Unskilled | day | 32 | 935 | 29920 | Coarse Sand | cum | 6.75 | 3175.2 | 21432.6 | Generator | hour | 6 | 855 | 5130
[6 empty] | Aggregate 20 mm | cum | 8.1 | 3351.6 | 27147.96
[6 empty] | Aggregate 10 mm | cum | 5.4 | 3175.2 | 17146.08
[6 empty] | Water | KL | 3 | 310 | 930
[6 empty] | Admixture | kg | 24.4 | 266 | 6490.4
Sub total of A = |  |  |  |  | 33655 | Sub total of B = |  |  |  | 152636.14 | Sub total of C = |  |  |  | 6906 | Sub total of D = |  |  |  | 0
Sub total of A +B + C = |  |  |  |  | 193197.14 | Sub total of A + B + C + D= |  |  |  | 193197.14 | Contractor's overhead expenses 15% = |  |  |  | 28979.571 | Norms Rate = |  |  |  | 222176.711
[16 empty] | Unit Rate = |  |  |  | 14811.78
Description of Work: |  | Providing and laying of Reinforced/ Pre-stressed cement concrete in solid slab super-structure as per drawing and Technical Specification, RCC Grade M 30, Height upto 5 m | [17 empty] | 15 cum
Spec. cl. No: 2000
Norms No. | Labour (A) |  |  |  |  | Material (B) |  |  |  |  | Equipment (C) |  |  |  |  | Formworks (D)
| Type | Unit | Quantity | Rate | Amount | Type | Unit | Quantity | Rate | Amount | Type | Unit | Quantity | Rate | Amount | Type | Unit | Quantity | Rate | Amount
20.8.C.i.p | Skilled | day | 3 | 1245 | 3735 | Cement | tonne | 6.1 | 13031 | 79489.1 | Concrete Mixer | hour | 6 | 296 | 1776 | d) Formwork and staging 20 % of (a+b+c) |  |  |  | 38639.428
| Unskilled | day | 32 | 935 | 29920 | Coarse Sand | cum | 6.75 | 3175.2 | 21432.6 | Generator | hour | 6 | 855 | 5130
[6 empty] | Aggregate 20 mm | cum | 8.1 | 3351.6 | 27147.96
[6 empty] | Aggregate 10 mm | cum | 5.4 | 3175.2 | 17146.08
[6 empty] | Water | KL | 3 | 310 | 930
[6 empty] | Admixture | kg | 24.4 | 266 | 6490.4
Sub total of A = |  |  |  |  | 33655 | Sub total of B = |  |  |  | 152636.14 | Sub total of C = |  |  |  | 6906 | Sub total of D = |  |  |  | 38639.428
Sub total of A +B + C = |  |  |  |  | 193197.14 | Sub total of A + B + C + D= |  |  |  | 231836.568 | Contractor's overhead expenses 15% = |  |  |  | 34775.4852 | Norms Rate = |  |  |  | 266612.0532
[16 empty] | Unit Rate = |  |  |  | 17774.14
Description of Work: |  | Providing and laying of Reinforced/ Pre-stressed cement concrete in solid slab super-structure as per drawing and Technical Specification, RCC Grade M 30, Height above 5 m to 10 m | [17 empty] | 15 cum
Spec. cl. No: 2000
Norms No. | Labour (A) |  |  |  |  | Material (B) |  |  |  |  | Equipment (C) |  |  |  |  | Formworks (D)
| Type | Unit | Quantity | Rate | Amount | Type | Unit | Quantity | Rate | Amount | Type | Unit | Quantity | Rate | Amount | Type | Unit | Quantity | Rate | Amount
20.8.C.i.q | Skilled | day | 3 | 1245 | 3735 | Cement | tonne | 6.1 | 13031 | 79489.1 | Concrete Mixer | hour | 6 | 296 | 1776 | Formwork and staging 25 % of (a+b+c) |  |  |  | 48299.285
| Unskilled | day | 32 | 935 | 29920 | Coarse Sand | cum | 6.75 | 3175.2 | 21432.6 | Generator | hour | 6 | 855 | 5130
[6 empty] | Aggregate 20 mm | cum | 8.1 | 3351.6 | 27147.96
[6 empty] | Aggregate 10 mm | cum | 5.4 | 3175.2 | 17146.08
[6 empty] | Water | KL | 3 | 310 | 930
[6 empty] | Admixture | kg | 24.4 | 266 | 6490.4
Sub total of A = |  |  |  |  | 33655 | Sub total of B = |  |  |  | 152636.14 | Sub total of C = |  |  |  | 6906 | Sub total of D = |  |  |  | 48299.285
Sub total of A +B + C = |  |  |  |  | 193197.14 | Sub total of A + B + C + D= |  |  |  | 241496.425 | Contractor's overhead expenses 15% = |  |  |  | 36224.4637 | Norms Rate = |  |  |  | 277720.8887
[16 empty] | Unit Rate = |  |  |  | 18514.73
Description of Work: |  | Providing and laying of Reinforced/ Pre-stressed cement concrete in solid slab super-structure as per drawing and Technical Specification, RCC Grade M 30, Height above 10 m | [17 empty] | 15 cum
Spec. cl. No: 2000
Norms No. | Labour (A) |  |  |  |  | Material (B) |  |  |  |  | Equipment (C) |  |  |  |  | Formworks (D)
| Type | Unit | Quantity | Rate | Amount | Type | Unit | Quantity | Rate | Amount | Type | Unit | Quantity | Rate | Amount | Type | Unit | Quantity | Rate | Amount
20.8.C.i.r | Skilled | day | 3 | 1245 | 3735 | Cement | tonne | 6.1 | 13031 | 79489.1 | Concrete Mixer | hour | 6 | 296 | 1776 | d) Formwork and staging 30 % of (a+b+c) |  |  |  | 57959.142
| Unskilled | day | 32 | 935 | 29920 | Coarse Sand | cum | 6.75 | 3175.2 | 21432.6 | Generator | hour | 6 | 855 | 5130
[6 empty] | Aggregate 20 mm | cum | 8.1 | 3351.6 | 27147.96
[6 empty] | Aggregate 10 mm | cum | 5.4 | 3175.2 | 17146.08
[6 empty] | Water | KL | 3 | 310 | 930
[6 empty] | Admixture | kg | 24.4 | 266 | 6490.4
Sub total of A = |  |  |  |  | 33655 | Sub total of B = |  |  |  | 152636.14 | Sub total of C = |  |  |  | 6906 | Sub total of D = |  |  |  | 57959.142
Sub total of A +B + C = |  |  |  |  | 193197.14 | Sub total of A + B + C + D= |  |  |  | 251156.282 | Contractor's overhead expenses 15% = |  |  |  | 37673.4423 | Norms Rate = |  |  |  | 288829.7243
[16 empty] | Unit Rate = |  |  |  | 19255.31
Description of Work: |  | Providing and laying of Reinforced/ Pre-stressed cement concrete in T-beam and slab super-structure as per drawing and Technical Specification, RCC Grade M 30, Height upto 5 m | [17 empty] | 15 cum
Spec. cl. No: 2000
Norms No. | Labour (A) |  |  |  |  | Material (B) |  |  |  |  | Equipment (C) |  |  |  |  | Formworks (D)
| Type | Unit | Quantity | Rate | Amount | Type | Unit | Quantity | Rate | Amount | Type | Unit | Quantity | Rate | Amount | Type | Unit | Quantity | Rate | Amount
20.8.C.ii.p | Skilled | day | 3 | 1245 | 3735 | Cement | tonne | 6.1 | 13031 | 79489.1 | Concrete Mixer | hour | 6 | 296 | 1776 | d) Formwork and staging 25 % of (a+b+c) |  |  |  | 48299.285
| Unskilled | day | 32 | 935 | 29920 | Coarse Sand | cum | 6.75 | 3175.2 | 21432.6 | Generator | hour | 6 | 855 | 5130
[6 empty] | Aggregate 20 mm | cum | 8.1 | 3351.6 | 27147.96
[6 empty] | Aggregate 10 mm | cum | 5.4 | 3175.2 | 17146.08
[6 empty] | Water | KL | 3 | 310 | 930
[6 empty] | Admixture | kg | 24.4 | 266 | 6490.4
Sub total of A = |  |  |  |  | 33655 | Sub total of B = |  |  |  | 152636.14 | Sub total of C = |  |  |  | 6906 | Sub total of D = |  |  |  | 48299.285
Sub total of A +B + C = |  |  |  |  | 193197.14 | Sub total of A + B + C + D= |  |  |  | 241496.425 | Contractor's overhead expenses 15% = |  |  |  | 36224.4637 | Norms Rate = |  |  |  | 277720.8887
[16 empty] | Unit Rate = |  |  |  | 18514.73
Description of Work: |  | Providing and laying of Reinforced/ Pre-stressed cement concrete in T-beam and slab super-structure as per drawing and Technical Specification, RCC Grade M 30, Height above 5 m to 10 m | [17 empty] | 15 cum
Spec. cl. No: 2000
Norms No. | Labour (A) |  |  |  |  | Material (B) |  |  |  |  | Equipment (C) |  |  |  |  | Formworks (D)
| Type | Unit | Quantity | Rate | Amount | Type | Unit | Quantity | Rate | Amount | Type | Unit | Quantity | Rate | Amount | Type | Unit | Quantity | Rate | Amount
20.8.C.ii.q | Skilled | day | 3 | 1245 | 3735 | Cement | tonne | 6.1 | 13031 | 79489.1 | Concrete Mixer | hour | 6 | 296 | 1776 | d) Formwork and staging 30 % of (a+b+c) |  |  |  | 57959.142
| Unskilled | day | 32 | 935 | 29920 | Coarse Sand | cum | 6.75 | 3175.2 | 21432.6 | Generator | hour | 6 | 855 | 5130
[6 empty] | Aggregate 20 mm | cum | 8.1 | 3351.6 | 27147.96
[6 empty] | Aggregate 10 mm | cum | 5.4 | 3175.2 | 17146.08
[6 empty] | Water | KL | 3 | 310 | 930
[6 empty] | Admixture | kg | 24.4 | 266 | 6490.4
Sub total of A = |  |  |  |  | 33655 | Sub total of B = |  |  |  | 152636.14 | Sub total of C = |  |  |  | 6906 | Sub total of D = |  |  |  | 57959.142
Sub total of A +B + C = |  |  |  |  | 193197.14 | Sub total of A + B + C + D= |  |  |  | 251156.282 | Contractor's overhead expenses 15% = |  |  |  | 37673.4423 | Norms Rate = |  |  |  | 288829.7243
[16 empty] | Unit Rate = |  |  |  | 19255.31
Description of Work: |  | Providing and laying of Reinforced/ Pre-stressed cement concrete in T-beam and slab super-structure as per drawing and Technical Specification, RCC Grade M 30, Height above 10 m | [17 empty] | 15 cum
Spec. cl. No: 2000
Norms No. | Labour (A) |  |  |  |  | Material (B) |  |  |  |  | Equipment (C) |  |  |  |  | Formworks (D)
| Type | Unit | Quantity | Rate | Amount | Type | Unit | Quantity | Rate | Amount | Type | Unit | Quantity | Rate | Amount | Type | Unit | Quantity | Rate | Amount
20.8.C.ii.r | Skilled | day | 3 | 1245 | 3735 | Cement | tonne | 6.1 | 13031 | 79489.1 | Concrete Mixer | hour | 6 | 296 | 1776 | d) Formwork and staging 35 % of (a+b+c) |  |  |  | 67618.999
| Unskilled | day | 32 | 935 | 29920 | Coarse Sand | cum | 6.75 | 3175.2 | 21432.6 | Generator | hour | 6 | 855 | 5130
[6 empty] | Aggregate 20 mm | cum | 8.1 | 3351.6 | 27147.96
[6 empty] | Aggregate 10 mm | cum | 5.4 | 3175.2 | 17146.08
[6 empty] | Water | KL | 3 | 310 | 930
[6 empty] | Admixture | kg | 24.4 | 266 | 6490.4
Sub total of A = |  |  |  |  | 33655 | Sub total of B = |  |  |  | 152636.14 | Sub total of C = |  |  |  | 6906 | Sub total of D = |  |  |  | 67618.999
Sub total of A +B + C = |  |  |  |  | 193197.14 | Sub total of A + B + C + D= |  |  |  | 260816.139 | Contractor's overhead expenses 15% = |  |  |  | 39122.4208 | Norms Rate = |  |  |  | 299938.5598
[16 empty] | Unit Rate = |  |  |  | 19995.9
Description of Work: |  | Providing and laying of Reinforced/ Pre-stressed cement concrete in super-structure as per drawing and Technical Specification, RCC/PSC Grade M 35 | [17 empty] | 15 cum
Spec. cl. No: 2000
Norms No. | Labour (A) |  |  |  |  | Material (B) |  |  |  |  | Equipment (C) |  |  |  |  | Formworks (D)
| Type | Unit | Quantity | Rate | Amount | Type | Unit | Quantity | Rate | Amount | Type | Unit | Quantity | Rate | Amount | Type | Unit | Quantity | Rate | Amount
20.8.D | Skilled | day | 3 | 1245 | 3735 | Cement | tonne | 6.33 | 13031 | 82486.23 | Concrete Mixer | hour | 6 | 296 | 1776
| Unskilled | day | 32 | 935 | 29920 | Coarse Sand | cum | 6.75 | 3175.2 | 21432.6 | Generator | hour | 6 | 855 | 5130
[6 empty] | Aggregate 20 mm | cum | 8.1 | 3351.6 | 27147.96
[6 empty] | Aggregate 10 mm | cum | 5.4 | 3175.2 | 17146.08
[6 empty] | Water | KL | 3 | 310 | 930
[6 empty] | Admixture | kg | 25.32 | 266 | 6735.12
Sub total of A = |  |  |  |  | 33655 | Sub total of B = |  |  |  | 155877.99 | Sub total of C = |  |  |  | 6906 | Sub total of D = |  |  |  | 0
Sub total of A +B + C = |  |  |  |  | 196438.99 | Sub total of A + B + C + D= |  |  |  | 196438.99 | Contractor's overhead expenses 15% = |  |  |  | 29465.8485 | Norms Rate = |  |  |  | 225904.8385
[16 empty] | Unit Rate = |  |  |  | 15060.32
Description of Work: |  | Providing and laying of Reinforced/ Pre-stressed cement concrete in solid slab super-structure as per drawing and Technical Specification, RCC/PSC Grade M 35, Height upto 5 m | [17 empty] | 15 cum
Spec. cl. No: 2000
Norms No. | Labour (A) |  |  |  |  | Material (B) |  |  |  |  | Equipment (C) |  |  |  |  | Formworks (D)
| Type | Unit | Quantity | Rate | Amount | Type | Unit | Quantity | Rate | Amount | Type | Unit | Quantity | Rate | Amount | Type | Unit | Quantity | Rate | Amount
20.8.D.i.p | Skilled | day | 3 | 1245 | 3735 | Cement | tonne | 6.33 | 13031 | 82486.23 | Concrete Mixer | hour | 6 | 296 | 1776 | d) Formwork and staging 18 % per cent of (a+b+c) |  |  |  | 35359.0182
| Unskilled | day | 32 | 935 | 29920 | Coarse Sand | cum | 6.75 | 3175.2 | 21432.6 | Generator | hour | 6 | 855 | 5130
[6 empty] | Aggregate 20 mm | cum | 8.1 | 3351.6 | 27147.96
[6 empty] | Aggregate 10 mm | cum | 5.4 | 3175.2 | 17146.08
[6 empty] | Water | KL | 3 | 310 | 930
[6 empty] | Admixture | kg | 25.32 | 266 | 6735.12
Sub total of A = |  |  |  |  | 33655 | Sub total of B = |  |  |  | 155877.99 | Sub total of C = |  |  |  | 6906 | Sub total of D = |  |  |  | 35359.0182
Sub total of A +B + C = |  |  |  |  | 196438.99 | Sub total of A + B + C + D= |  |  |  | 231798.0082 | Contractor's overhead expenses 15% = |  |  |  | 34769.7012 | Norms Rate = |  |  |  | 266567.7094
[16 empty] | Unit Rate = |  |  |  | 17771.18
Description of Work: |  | Providing and laying of Reinforced/ Pre-stressed cement concrete in solid slab super-structure as per drawing and Technical Specification, RCC/PSC Grade M 35, Height above 5 m to 10 m | [17 empty] | 15 cum
Spec. cl. No: 2000
Norms No. | Labour (A) |  |  |  |  | Material (B) |  |  |  |  | Equipment (C) |  |  |  |  | Formworks (D)
| Type | Unit | Quantity | Rate | Amount | Type | Unit | Quantity | Rate | Amount | Type | Unit | Quantity | Rate | Amount | Type | Unit | Quantity | Rate | Amount
20.8.D.i.q | Skilled | day | 3 | 1245 | 3735 | Cement | tonne | 6.33 | 13031 | 82486.23 | Concrete Mixer | hour | 6 | 296 | 1776 | d) Formwork and staging 23 % per cent of (a+b+c) |  |  |  | 45180.9677
| Unskilled | day | 32 | 935 | 29920 | Coarse Sand | cum | 6.75 | 3175.2 | 21432.6 | Generator | hour | 6 | 855 | 5130
[6 empty] | Aggregate 20 mm | cum | 8.1 | 3351.6 | 27147.96
[6 empty] | Aggregate 10 mm | cum | 5.4 | 3175.2 | 17146.08
[6 empty] | Water | KL | 3 | 310 | 930
[6 empty] | Admixture | kg | 25.32 | 266 | 6735.12
Sub total of A = |  |  |  |  | 33655 | Sub total of B = |  |  |  | 155877.99 | Sub total of C = |  |  |  | 6906 | Sub total of D = |  |  |  | 45180.9677
Sub total of A +B + C = |  |  |  |  | 196438.99 | Sub total of A + B + C + D= |  |  |  | 241619.9577 | Contractor's overhead expenses 15% = |  |  |  | 36242.9937 | Norms Rate = |  |  |  | 277862.9514
[16 empty] | Unit Rate = |  |  |  | 18524.2
Description of Work: |  | Providing and laying of Reinforced/ Pre-stressed cement concrete in solid slab super-structure as per drawing and Technical Specification, RCC/PSC Grade M 35, Height above 10 m | [17 empty] | 15 cum
Spec. cl. No: 2000
Norms No. | Labour (A) |  |  |  |  | Material (B) |  |  |  |  | Equipment (C) |  |  |  |  | Formworks (D)
| Type | Unit | Quantity | Rate | Amount | Type | Unit | Quantity | Rate | Amount | Type | Unit | Quantity | Rate | Amount | Type | Unit | Quantity | Rate | Amount
20.8.D.i.r | Skilled | day | 3 | 1245 | 3735 | Cement | tonne | 6.33 | 13031 | 82486.23 | Concrete Mixer | hour | 6 | 296 | 1776 | d) Formwork and staging 28 % per cent of (a+b+c) |  |  |  | 55002.9172
| Unskilled | day | 32 | 935 | 29920 | Coarse Sand | cum | 6.75 | 3175.2 | 21432.6 | Generator | hour | 6 | 855 | 5130
[6 empty] | Aggregate 20 mm | cum | 8.1 | 3351.6 | 27147.96
[6 empty] | Aggregate 10 mm | cum | 5.4 | 3175.2 | 17146.08
[6 empty] | Water | KL | 3 | 310 | 930
[6 empty] | Admixture | kg | 25.32 | 266 | 6735.12
Sub total of A = |  |  |  |  | 33655 | Sub total of B = |  |  |  | 155877.99 | Sub total of C = |  |  |  | 6906 | Sub total of D = |  |  |  | 55002.9172
Sub total of A +B + C = |  |  |  |  | 196438.99 | Sub total of A + B + C + D= |  |  |  | 251441.9072 | Contractor's overhead expenses 15% = |  |  |  | 37716.2861 | Norms Rate = |  |  |  | 289158.1933
[16 empty] | Unit Rate = |  |  |  | 19277.21
Description of Work: |  | Providing and laying of Reinforced/ Pre-stressed cement concrete in T-beam and slab super-structure as per drawing and Technical Specification, RCC/PSC Grade M 35, Height upto 5 m | [17 empty] | 15 cum
Spec. cl. No: 2000
Norms No. | Labour (A) |  |  |  |  | Material (B) |  |  |  |  | Equipment (C) |  |  |  |  | Formworks (D)
| Type | Unit | Quantity | Rate | Amount | Type | Unit | Quantity | Rate | Amount | Type | Unit | Quantity | Rate | Amount | Type | Unit | Quantity | Rate | Amount
20.8.D.ii.p | Skilled | day | 3 | 1245 | 3735 | Cement | tonne | 6.33 | 13031 | 82486.23 | Concrete Mixer | hour | 6 | 296 | 1776 | d) Formwork and staging 23 % per cent of (a+b+c) |  |  |  | 45180.9677
| Unskilled | day | 32 | 935 | 29920 | Coarse Sand | cum | 6.75 | 3175.2 | 21432.6 | Generator | hour | 6 | 855 | 5130
[6 empty] | Aggregate 20 mm | cum | 8.1 | 3351.6 | 27147.96
[6 empty] | Aggregate 10 mm | cum | 5.4 | 3175.2 | 17146.08
[6 empty] | Water | KL | 3 | 310 | 930
[6 empty] | Admixture | kg | 25.32 | 266 | 6735.12
Sub total of A = |  |  |  |  | 33655 | Sub total of B = |  |  |  | 155877.99 | Sub total of C = |  |  |  | 6906 | Sub total of D = |  |  |  | 45180.9677
Sub total of A +B + C = |  |  |  |  | 196438.99 | Sub total of A + B + C + D= |  |  |  | 241619.9577 | Contractor's overhead expenses 15% = |  |  |  | 36242.9937 | Norms Rate = |  |  |  | 277862.9514
[16 empty] | Unit Rate = |  |  |  | 18524.2
Description of Work: |  | Providing and laying of Reinforced/ Pre-stressed cement concrete in sollid slab super-structure as per drawing and Technical Specification, PSC Grade M-40, Height upto 5 m | [17 empty] | 15 cum
Spec. cl. No: 2000
Norms No. | Labour (A) |  |  |  |  | Material (B) |  |  |  |  | Equipment (C) |  |  |  |  | Formworks (D)
| Type | Unit | Quantity | Rate | Amount | Type | Unit | Quantity | Rate | Amount | Type | Unit | Quantity | Rate | Amount | Type | Unit | Quantity | Rate | Amount
20.8.E.i.p | Skilled | day | 4 | 1245 | 4980 | Cement | tonne | 6.45 | 13031 | 84049.95 | Concrete Mixer | hour | 6 | 296 | 1776 | d) Formwork and staging 20 % per cent of (a+b+c) |  |  |  | 40062.078
| Unskilled | day | 33 | 935 | 30855 | Coarse Sand | cum | 6.75 | 3175.2 | 21432.6 | Generator | hour | 6 | 855 | 5130
[6 empty] | Aggregate 20 mm | cum | 8.1 | 3351.6 | 27147.96
[6 empty] | Aggregate 10 mm | cum | 5.4 | 3175.2 | 17146.08
[6 empty] | Admixture | kg | 25.8 | 266 | 6862.8
[6 empty] | Water | KL | 3 | 310 | 930
Sub total of A = |  |  |  |  | 35835 | Sub total of B = |  |  |  | 157569.39 | Sub total of C = |  |  |  | 6906 | Sub total of D = |  |  |  | 40062.078
Sub total of A +B + C = |  |  |  |  | 200310.39 | Sub total of A + B + C + D= |  |  |  | 240372.468 | Contractor's overhead expenses 15% = |  |  |  | 36055.8702 | Norms Rate = |  |  |  | 276428.3382
[16 empty] | Unit Rate = |  |  |  | 18428.56
Description of Work: |  | Providing and laying of Reinforced/ Pre-stressed cement concrete in super-structure as per drawing and Technical Specification, PSC Grade M-40 | [17 empty] | 15 cum
Spec. cl. No: 2000
Norms No. | Labour (A) |  |  |  |  | Material (B) |  |  |  |  | Equipment (C) |  |  |  |  | Formworks (D)
| Type | Unit | Quantity | Rate | Amount | Type | Unit | Quantity | Rate | Amount | Type | Unit | Quantity | Rate | Amount | Type | Unit | Quantity | Rate | Amount
20.8.E | Skilled | day | 4 | 1245 | 4980 | Cement | tonne | 6.45 | 13031 | 84049.95 | Concrete Mixer | hour | 6 | 296 | 1776
| Unskilled | day | 33 | 935 | 30855 | Coarse Sand | cum | 6.75 | 3175.2 | 21432.6 | Generator | hour | 6 | 855 | 5130
[6 empty] | Aggregate 20 mm | cum | 8.1 | 3351.6 | 27147.96
[6 empty] | Aggregate 10 mm | cum | 5.4 | 3175.2 | 17146.08
[6 empty] | Admixture | kg | 25.8 | 266 | 6862.8
[6 empty] | Water | KL | 3 | 310 | 930
Sub total of A = |  |  |  |  | 35835 | Sub total of B = |  |  |  | 157569.39 | Sub total of C = |  |  |  | 6906 | Sub total of D = |  |  |  | 0
Sub total of A +B + C = |  |  |  |  | 200310.39 | Sub total of A + B + C + D= |  |  |  | 200310.39 | Contractor's overhead expenses 15% = |  |  |  | 30046.5585 | Norms Rate = |  |  |  | 230356.9485
[16 empty] | Unit Rate = |  |  |  | 15357.13
Description of Work: |  | Providing and laying of PCC M 15 Grade leveling course below approach slab complete as per drawing and Technical specification | [17 empty] | 15 cum
Spec. cl. No: no number
Norms No. | Labour (A) |  |  |  |  | Material (B) |  |  |  |  | Equipment (C) |  |  |  |  | Formworks (D)
| Type | Unit | Quantity | Rate | Amount | Type | Unit | Quantity | Rate | Amount | Type | Unit | Quantity | Rate | Amount | Type | Unit | Quantity | Rate | Amount
"20.10" | Skilled | day | 3 | 1245 | 3735 | Cement | tonne | 4.13 | 13031 | 53818.03 | Concrete Mixer | hour | 6 | 296 | 1776
| Unskilled | day | 30 | 935 | 28050 | Coarse Sand | cum | 6.75 | 3175.2 | 21432.6 | Generator | hour | 6 | 855 | 5130
[6 empty] | Aggregate 40 mm | cum | 8.1 | 3175.2 | 25719.12
[6 empty] | Aggregate 20 mm | cum | 4.05 | 3351.6 | 13573.98
[6 empty] | Aggregate 10 mm | cum | 1.35 | 3175.2 | 4286.52
[6 empty] | Water | KL | 2 | 310 | 620
Sub total of A = |  |  |  |  | 31785 | Sub total of B = |  |  |  | 119450.25 | Sub total of C = |  |  |  | 6906 | Sub total of D = |  |  |  | 0
Sub total of A +B + C = |  |  |  |  | 158141.25 | Sub total of A + B + C + D= |  |  |  | 158141.25 | Contractor's overhead expenses 15% = |  |  |  | 23721.1875 | Norms Rate = |  |  |  | 181862.4375
[16 empty] | Unit Rate = |  |  |  | 12124.16
Description of Work: |  | Providing and laying of Reinforced cement concrete approach slab including reinforcement and formwork complete as per drawing and Technical specification | [17 empty] | 1 cum
Spec. cl. No: 2014
Norms No. | Labour (A) |  |  |  |  | Material (B) |  |  |  |  | Equipment (C) |  |  |  |  | Formworks (D)
| Type | Unit | Quantity | Rate | Amount | Type | Unit | Quantity | Rate | Amount | Type | Unit | Quantity | Rate | Amount | Type | Unit | Quantity | Rate | Amount
20.11 | [5 empty] | Cement concrete Grade ( excluding formwork i.e. per cum basic cost (a+b+c) ) | cum | 1 | 12000.5011 | 12000.5011
( Refer relevant item of concrete in item except that form work may be added at the rate of 2 per cent of cost against 3.5 per cent provided in the foundation concrete.
[6 empty] | HYSD bar reinforcement Rate | tonne | 0.05 | 127160 | 6358
Sub total of A = |  |  |  |  | 0 | Sub total of B = |  |  |  | 18358.5011 | Sub total of C = |  |  |  | 0 | Sub total of D = |  |  |  | 0
Sub total of A +B + C = |  |  |  |  | 18358.5011 | Sub total of A + B + C + D= |  |  |  | 18358.5011 | Contractor's overhead expenses 15% = |  |  |  | 2753.7752 | Norms Rate = |  |  |  | 21112.2762
[16 empty] | Unit Rate = |  |  |  | 21112.28
Description of Work: |  | Providing , Fabricating , assembling and erecting structural steel components / elements including nut, bolt, gusset plate, including shop drawings, facilities for inspection & testing and trial assembling all complete as per specification., RS Joist, Heavy Zinc Coating | [17 empty] | 1 tonne
Spec. cl. No: 2200
Norms No. | Labour (A) |  |  |  |  | Material (B) |  |  |  |  | Equipment (C) |  |  |  |  | Formworks (D)
| Type | Unit | Quantity | Rate | Amount | Type | Unit | Quantity | Rate | Amount | Type | Unit | Quantity | Rate | Amount | Type | Unit | Quantity | Rate | Amount
22.1.A | i) for Fabricating/ assembling |  |  |  |  | Structural Steel | tonne | 1.1 | 96000 | 105600 | Crane | hour | 1 | 2903 | 2903
| Technician | day | 1 | 825 | 825 | Add 3 % cost of of structural steel for Nut , bolt/ Rivet etc. |  |  |  | 3168 | Add 5.0 per cent cost of steel for cutting, drilling, grinding welding et |  |  |  | 5280
| Skilled (Blacksmith) | day | 2 | 1245 | 2490 | Add 12% of cost of material for heavy zinc coating |  |  |  | 12672
| Semiskilled | day | 2 | 1035 | 2070 | Add 5.0 per cent cost of structural steel for consumables ( gas electrodes drill bits etc.)material for Spacers, Insulation tape and miscellaneous items |  |  |  | 5280
| Unskilled | day | 2 | 935 | 1870
ii) for Erecting
| Technician | day | 1 | 825 | 825
| Skilled (Blacksmith) | day | 2 | 1245 | 2490
| Semiskilled | day | 4 | 1035 | 4140
| Unskilled | day | 4 | 935 | 3740
Sub total of A = |  |  |  |  | 18450 | Sub total of B = |  |  |  | 126720 | Sub total of C = |  |  |  | 8183 | Sub total of D = |  |  |  | 0
Sub total of A +B + C = |  |  |  |  | 153353 | Sub total of A + B + C + D= |  |  |  | 153353 | Contractor's overhead expenses 15% = |  |  |  | 23002.95 | Norms Rate = |  |  |  | 176355.95
[16 empty] | Unit Rate = |  |  |  | 176355.95
Description of Work: |  | Providing , Fabricating , assembling and erecting structural steel components / elements including nut, bolt, gusset plate, including shop drawings, facilities for inspection & testing and trial assembling all complete as per specification., RS Joist, painting one shop coat with red oxide primer and two coats of synthetic enamel | [17 empty] | 1 tonne
Spec. cl. No: 2200
Norms No. | Labour (A) |  |  |  |  | Material (B) |  |  |  |  | Equipment (C) |  |  |  |  | Formworks (D)
| Type | Unit | Quantity | Rate | Amount | Type | Unit | Quantity | Rate | Amount | Type | Unit | Quantity | Rate | Amount | Type | Unit | Quantity | Rate | Amount
22.1.A_a | i) for Fabricating/ assembling |  |  |  |  | Structural Steel | tonne | 1.1 | 96000 | 105600 | Crane | hour | 1 | 2903 | 2903
| Technician | day | 1 | 825 | 825 | Add 3 % cost of of structural steel for Nut , bolt/ Rivet etc. |  |  |  | 3168 | Add 5.0 per cent cost of steel for cutting, drilling, grinding welding et |  |  |  | 5280
| Skilled (Blacksmith) | day | 2 | 1245 | 2490 | Add 5% of cost of material for painting one shop coat with red oxide primer and two coats of synthetic enamel . |  |  |  | 5280
| Semiskilled | day | 2 | 1035 | 2070 | Add 5.0 per cent cost of structural steel for consumables ( gas electrodes drill bits etc.)material for Spacers, Insulation tape and miscellaneous items |  |  |  | 5280
| Unskilled | day | 2 | 935 | 1870
ii) for Erecting
| Technician | day | 1 | 825 | 825
| Skilled (Blacksmith) | day | 2 | 1245 | 2490
| Semiskilled | day | 4 | 1035 | 4140
| Unskilled | day | 4 | 935 | 3740
Sub total of A = |  |  |  |  | 18450 | Sub total of B = |  |  |  | 119328 | Sub total of C = |  |  |  | 8183 | Sub total of D = |  |  |  | 0
Sub total of A +B + C = |  |  |  |  | 145961 | Sub total of A + B + C + D= |  |  |  | 145961 | Contractor's overhead expenses 15% = |  |  |  | 21894.15 | Norms Rate = |  |  |  | 167855.15
[16 empty] | Unit Rate = |  |  |  | 167855.15
Description of Work: |  | Providing , Fabricating , assembling and erecting structural steel components / elements including nut, bolt, gusset plate, including shop drawings, facilities for inspection & testing and trial assembling all complete as per specification., RS Joist, Height upto 5 m | [17 empty] | 1 tonne
Spec. cl. No: 2200
Norms No. | Labour (A) |  |  |  |  | Material (B) |  |  |  |  | Equipment (C) |  |  |  |  | Formworks (D)
| Type | Unit | Quantity | Rate | Amount | Type | Unit | Quantity | Rate | Amount | Type | Unit | Quantity | Rate | Amount | Type | Unit | Quantity | Rate | Amount
22.1.A.P | i) for Fabricating/ assembling |  |  |  |  | Structural Steel | tonne | 1.1 | 96000 | 105600 | Crane | hour | 1 | 2903 | 2903 | d) Formwork and staging "&F31&" per cent of (a+b+c) |  |  |  | 0
| Technician | day | 1 | 825 | 825 | Add 3 % cost of of structural steel for Nut , bolt/ Rivet etc. |  |  |  | 3168 | Add 5.0 per cent cost of steel for cutting, drilling, grinding welding et |  |  |  | 5280 | d) Formwork and staging "&F31&" per cent of (a+b+c) |  |  |  | 0
| Skilled (Blacksmith) | day | 2 | 1245 | 2490 | Add 12% of cost of material for heavy zinc coating |  |  |  | 12672
| Semiskilled | day | 2 | 1035 | 2070 | Add 5.0 per cent cost of structural steel for consumables ( gas electrodes drill bits etc.)material for Spacers, Insulation tape and miscellaneous items |  |  |  | 5280
| Unskilled | day | 2 | 935 | 1870
ii) for Erecting
| Technician | day | 1 | 825 | 825
| Skilled (Blacksmith) | day | 2 | 1245 | 2490
| Semiskilled | day | 4 | 1035 | 4140
| Unskilled | day | 4 | 935 | 3740
Sub total of A = |  |  |  |  | 18450 | Sub total of B = |  |  |  | 126720 | Sub total of C = |  |  |  | 8183 | Sub total of D = |  |  |  | 0
Sub total of A +B + C = |  |  |  |  | 153353 | Sub total of A + B + C + D= |  |  |  | 153353 | Contractor's overhead expenses 15% = |  |  |  | 23002.95 | Norms Rate = |  |  |  | 176355.95
[16 empty] | Unit Rate = |  |  |  | 176355.95
Description of Work: |  | Providing , Fabricating , assembling and erecting structural steel components / elements including nut, bolt, gusset plate, including shop drawings, facilities for inspection & testing and trial assembling all complete as per specification., RS Joist, Height above 10 m | [17 empty] | 1 tonne
Spec. cl. No:
Norms No. | Labour (A) |  |  |  |  | Material (B) |  |  |  |  | Equipment (C) |  |  |  |  | Formworks (D)
| Type | Unit | Quantity | Rate | Amount | Type | Unit | Quantity | Rate | Amount | Type | Unit | Quantity | Rate | Amount | Type | Unit | Quantity | Rate | Amount
22.1.A.R | i) for Fabricating/ assembling |  |  |  |  | Structural Steel | tonne | 1.1 | 96000 | 105600 | Crane | hour | 1 | 2903 | 2903 | d) Formwork and staging "&F31&" per cent of (a+b+c) |  |  |  | 0
| Technician | day | 1 | 825 | 825 | Add 3 % cost of of structural steel for Nut , bolt/ Rivet etc. |  |  |  | 3168 | Add 5.0 per cent cost of steel for cutting, drilling, grinding welding et |  |  |  | 5280
| Skilled (Blacksmith) | day | 2 | 1245 | 2490 | Add 12% of cost of material for heavy zinc coating |  |  |  | 12672
| Semiskilled | day | 2 | 1035 | 2070 | Add 5.0 per cent cost of structural steel for consumables ( gas electrodes drill bits etc.)material for Spacers, Insulation tape and miscellaneous items |  |  |  | 5280
| Unskilled | day | 2 | 935 | 1870
ii) for Erecting
| Technician | day | 1 | 825 | 825
| Skilled (Blacksmith) | day | 2 | 1245 | 2490
| Semiskilled | day | 4 | 1035 | 4140
| Unskilled | day | 4 | 935 | 3740
Sub total of A = |  |  |  |  | 18450 | Sub total of B = |  |  |  | 126720 | Sub total of C = |  |  |  | 8183 | Sub total of D = |  |  |  | 0
Sub total of A +B + C = |  |  |  |  | 153353 | Sub total of A + B + C + D= |  |  |  | 153353 | Contractor's overhead expenses 15% = |  |  |  | 23002.95 | Norms Rate = |  |  |  | 176355.95
[16 empty] | Unit Rate = |  |  |  | 176355.95
Description of Work: |  | Providing , Fabricating , assembling and erecting structural steel components / elements including nut, bolt, gusset plate, including shop drawings, facilities for inspection & testing and trial assembling all complete as per specification., Built up beam, Plate Girder etc. | [17 empty] | 1 tonne
Spec. cl. No: 2200
Norms No. | Labour (A) |  |  |  |  | Material (B) |  |  |  |  | Equipment (C) |  |  |  |  | Formworks (D)
| Type | Unit | Quantity | Rate | Amount | Type | Unit | Quantity | Rate | Amount | Type | Unit | Quantity | Rate | Amount | Type | Unit | Quantity | Rate | Amount
22.1.B | i) for Fabricating/ assembling |  |  |  |  | Structural Steel | tonne | 1.1 | 96000 | 105600 | Crane | hour | 6 | 2903 | 17418
| Technician | day | 1 | 825 | 825 | Add 3 % cost of of structural steel for Nut , bolt/ Rivet etc. |  |  |  | 3168 | Add 5.0 per cent cost of steel for cutting, drilling, grinding welding et |  |  |  | 5280
| Skilled (Blacksmith) | day | 3 | 1245 | 3735 | Add 12% of cost of material for heavy zinc coating |  |  |  | 12672
| Semiskilled | day | 5 | 1035 | 5175 | Add 5.0 per cent cost of steel for consumables ( gas electrodes drill bits etc.)material for Spacers, Insulation tape and miscellaneous items |  |  |  | 5280
| Unskilled | day | 5 | 935 | 4675
ii) for Erecting
| Technician | day | 1 | 825 | 825
| Skilled (Blacksmith) | day | 3 | 1245 | 3735
| Semiskilled | day | 6 | 1035 | 6210
| Unskilled | day | 6 | 935 | 5610
Sub total of A = |  |  |  |  | 30790 | Sub total of B = |  |  |  | 126720 | Sub total of C = |  |  |  | 22698 | Sub total of D = |  |  |  | 0
Sub total of A +B + C = |  |  |  |  | 180208 | Sub total of A + B + C + D= |  |  |  | 180208 | Contractor's overhead expenses 15% = |  |  |  | 27031.2 | Norms Rate = |  |  |  | 207239.2
[16 empty] | Unit Rate = |  |  |  | 207239.2
Description of Work: |  | Providing , Fabricating , assembling and erecting structural steel components / elements including nut, bolt, gusset plate, including shop drawings, facilities for inspection & testing and trial assembling all complete as per specification., Built up beam, Plate Girder etc. | [17 empty] | 1 tonne
Spec. cl. No: 2200
Norms No. | Labour (A) |  |  |  |  | Material (B) |  |  |  |  | Equipment (C) |  |  |  |  | Formworks (D)
| Type | Unit | Quantity | Rate | Amount | Type | Unit | Quantity | Rate | Amount | Type | Unit | Quantity | Rate | Amount | Type | Unit | Quantity | Rate | Amount
22.1.B_a | i) for Fabricating/ assembling |  |  |  |  | Structural Steel | tonne | 1.1 | 96000 | 105600 | Crane | hour | 6 | 2903 | 17418
| Technician | day | 1 | 825 | 825 | Add 3 % cost of of structural steel for Nut , bolt/ Rivet etc. |  |  |  | 3168 | Add 5.0 per cent cost of steel for cutting, drilling, grinding welding et |  |  |  | 5280
| Skilled (Blacksmith) | day | 3 | 1245 | 3735 | Add 5% of cost of material for painting one shop coat with red oxide primer and two coats of synthetic enamel . |  |  |  | 5280
| Semiskilled | day | 5 | 1035 | 5175 | Add 5.0 per cent cost of steel for consumables ( gas electrodes drill bits etc.)material for Spacers, Insulation tape and miscellaneous items |  |  |  | 5280
| Unskilled | day | 5 | 935 | 4675
ii) for Erecting
| Technician | day | 1 | 825 | 825
| Skilled (Blacksmith) | day | 3 | 1245 | 3735
| Semiskilled | day | 6 | 1035 | 6210
| Unskilled | day | 6 | 935 | 5610
Sub total of A = |  |  |  |  | 30790 | Sub total of B = |  |  |  | 119328 | Sub total of C = |  |  |  | 22698 | Sub total of D = |  |  |  | 0
Sub total of A +B + C = |  |  |  |  | 172816 | Sub total of A + B + C + D= |  |  |  | 172816 | Contractor's overhead expenses 15% = |  |  |  | 25922.4 | Norms Rate = |  |  |  | 198738.4
[16 empty] | Unit Rate = |  |  |  | 198738.4
Description of Work: |  | Providing , Fabricating , assembling and erecting structural steel components / elements including nut, bolt, gusset plate, including shop drawings, facilities for inspection & testing and trial assembling all complete as per specification., Built up beam, Plate Girder etc., Height upto 5 m | [17 empty] | 1 tonne
Spec. cl. No: 2200
Norms No. | Labour (A) |  |  |  |  | Material (B) |  |  |  |  | Equipment (C) |  |  |  |  | Formworks (D)
| Type | Unit | Quantity | Rate | Amount | Type | Unit | Quantity | Rate | Amount | Type | Unit | Quantity | Rate | Amount | Type | Unit | Quantity | Rate | Amount
22.1.B.p | i) for Fabricating/ assembling |  |  |  |  | Structural Steel | tonne | 1.1 | 96000 | 105600 | Crane | hour | 6 | 2903 | 17418 | d) Formwork and staging 25 % of (a+b+c) |  |  |  | 45052
| Technician | day | 1 | 825 | 825 | Add 3 % cost of of structural steel for Nut , bolt/ Rivet etc. |  |  |  | 3168 | Add 5.0 per cent cost of steel for cutting, drilling, grinding welding et |  |  |  | 5280
| Skilled (Blacksmith) | day | 3 | 1245 | 3735 | Add 12% of cost of material for heavy zinc coating |  |  |  | 12672
| Semiskilled | day | 5 | 1035 | 5175 | Add 5.0 per cent cost of steel for consumables ( gas electrodes drill bits etc.)material for Spacers, Insulation tape and miscellaneous items |  |  |  | 5280
| Unskilled | day | 5 | 935 | 4675
ii) for Erecting
| Technician | day | 1 | 825 | 825
| Skilled (Blacksmith) | day | 3 | 1245 | 3735
| Semiskilled | day | 6 | 1035 | 6210
| Unskilled | day | 6 | 935 | 5610
Sub total of A = |  |  |  |  | 30790 | Sub total of B = |  |  |  | 126720 | Sub total of C = |  |  |  | 22698 | Sub total of D = |  |  |  | 45052
Sub total of A +B + C = |  |  |  |  | 180208 | Sub total of A + B + C + D= |  |  |  | 225260 | Contractor's overhead expenses 15% = |  |  |  | 33789 | Norms Rate = |  |  |  | 259049
[16 empty] | Unit Rate = |  |  |  | 259049
Description of Work: |  | Providing , Fabricating , assembling and erecting structural steel components / elements including nut, bolt, gusset plate, including shop drawings, facilities for inspection & testing and trial assembling all complete as per specification., Built up beam, Plate Girder etc., Height 5 m to 10 m | [17 empty] | 1 tonne
Spec. cl. No: 2200
Norms No. | Labour (A) |  |  |  |  | Material (B) |  |  |  |  | Equipment (C) |  |  |  |  | Formworks (D)
| Type | Unit | Quantity | Rate | Amount | Type | Unit | Quantity | Rate | Amount | Type | Unit | Quantity | Rate | Amount | Type | Unit | Quantity | Rate | Amount
22.1.B.q | i) for Fabricating/ assembling |  |  |  |  | Structural Steel | tonne | 1.1 | 96000 | 105600 | Crane | hour | 6 | 2903 | 17418 | d) Formwork and staging 30 % of (a+b+c) |  |  |  | 54062.4
| Technician | day | 1 | 825 | 825 | Add 3 % cost of of structural steel for Nut , bolt/ Rivet etc. |  |  |  | 3168 | Add 5.0 per cent cost of steel for cutting, drilling, grinding welding et |  |  |  | 5280
| Skilled (Blacksmith) | day | 3 | 1245 | 3735 | Add 12% of cost of material for heavy zinc coating |  |  |  | 12672
| Semiskilled | day | 5 | 1035 | 5175 | Add 5.0 per cent cost of steel for consumables ( gas electrodes drill bits etc.)material for Spacers, Insulation tape and miscellaneous items |  |  |  | 5280
| Unskilled | day | 5 | 935 | 4675
ii) for Erecting
| Technician | day | 1 | 825 | 825
| Skilled (Blacksmith) | day | 3 | 1245 | 3735
| Semiskilled | day | 6 | 1035 | 6210
| Unskilled | day | 6 | 935 | 5610
Sub total of A = |  |  |  |  | 30790 | Sub total of B = |  |  |  | 126720 | Sub total of C = |  |  |  | 22698 | Sub total of D = |  |  |  | 54062.4
Sub total of A +B + C = |  |  |  |  | 180208 | Sub total of A + B + C + D= |  |  |  | 234270.4 | Contractor's overhead expenses 15% = |  |  |  | 35140.56 | Norms Rate = |  |  |  | 269410.96
[16 empty] | Unit Rate = |  |  |  | 269410.96
Description of Work: |  | Providing , Fabricating , assembling and erecting structural steel components / elements including nut, bolt, gusset plate, including shop drawings, facilities for inspection & testing and trial assembling all complete as per specification., Built up beam, Plate Girder etc., Height above 10 m | [17 empty] | 1 tonne
Spec. cl. No: 2200
Norms No. | Labour (A) |  |  |  |  | Material (B) |  |  |  |  | Equipment (C) |  |  |  |  | Formworks (D)
| Type | Unit | Quantity | Rate | Amount | Type | Unit | Quantity | Rate | Amount | Type | Unit | Quantity | Rate | Amount | Type | Unit | Quantity | Rate | Amount
22.1.B.r | i) for Fabricating/ assembling |  |  |  |  | Structural Steel | tonne | 1.1 | 96000 | 105600 | Crane | hour | 6 | 2903 | 17418 | d) Formwork and staging 35 % of (a+b+c) |  |  |  | 63072.8
| Technician | day | 1 | 825 | 825 | Add 3 % cost of of structural steel for Nut , bolt/ Rivet etc. |  |  |  | 3168 | Add 5.0 per cent cost of steel for cutting, drilling, grinding welding et |  |  |  | 5280
| Skilled (Blacksmith) | day | 3 | 1245 | 3735 | Add 12% of cost of material for heavy zinc coating |  |  |  | 12672
| Semiskilled | day | 5 | 1035 | 5175 | Add 5.0 per cent cost of steel for consumables ( gas electrodes drill bits etc.)material for Spacers, Insulation tape and miscellaneous items |  |  |  | 5280
| Unskilled | day | 5 | 935 | 4675
ii) for Erecting
| Technician | day | 1 | 825 | 825
| Skilled (Blacksmith) | day | 3 | 1245 | 3735
| Semiskilled | day | 6 | 1035 | 6210
| Unskilled | day | 6 | 935 | 5610
Sub total of A = |  |  |  |  | 30790 | Sub total of B = |  |  |  | 126720 | Sub total of C = |  |  |  | 22698 | Sub total of D = |  |  |  | 63072.8
Sub total of A +B + C = |  |  |  |  | 180208 | Sub total of A + B + C + D= |  |  |  | 243280.8 | Contractor's overhead expenses 15% = |  |  |  | 36492.12 | Norms Rate = |  |  |  | 279772.92
[16 empty] | Unit Rate = |  |  |  | 279772.92
Description of Work: |  | Providing , Fabricating , assembling and erecting structural steel components / elements including nut, bolt, gusset plate, including shop drawings, facilities for inspection & testing and trial assembling all complete as per specification., Truss | [17 empty] | 1 tonne
Spec. cl. No: 2200
Norms No. | Labour (A) |  |  |  |  | Material (B) |  |  |  |  | Equipment (C) |  |  |  |  | Formworks (D)
| Type | Unit | Quantity | Rate | Amount | Type | Unit | Quantity | Rate | Amount | Type | Unit | Quantity | Rate | Amount | Type | Unit | Quantity | Rate | Amount
22.1.C | i) for Fabricating/ assembling |  |  |  |  | Structural Steel | tonne | 1.1 | 96000 | 105600 | Crane | hour | 6 | 2903 | 17418
| Technician | day | 2 | 825 | 1650 | Add 3 % cost of of structural steel for Nut , bolt/ Rivet etc. |  |  |  | 3168 | Add 5.0 per cent cost of steel for cutting, drilling, grinding welding etc. |  |  |  | 5280
| Skilled (Blacksmith) | day | 4 | 1245 | 4980 | Add 12% of cost of material for heavy zinc coating. |  |  |  | 12672
| Semiskilled | day | 6 | 1035 | 6210 | Add 5.0 per cent cost of steel for consumables ( gas electrodes drill bits etc.) material for Spacers, Insulation tape and miscellaneous items |  |  |  | 5280
| Unskilled | day | 6 | 935 | 5610
ii) for Erecting
| Technician | day | 2 | 825 | 1650
| Skilled (Blacksmith) | day | 4 | 1245 | 4980
| Semiskilled | day | 8 | 1035 | 8280
| Unskilled | day | 8 | 935 | 7480
Sub total of A = |  |  |  |  | 40840 | Sub total of B = |  |  |  | 126720 | Sub total of C = |  |  |  | 22698 | Sub total of D = |  |  |  | 0
Sub total of A +B + C = |  |  |  |  | 190258 | Sub total of A + B + C + D= |  |  |  | 190258 | Contractor's overhead expenses 15% = |  |  |  | 28538.7 | Norms Rate = |  |  |  | 218796.7
[16 empty] | Unit Rate = |  |  |  | 218796.7
Description of Work: |  | Gabion Structure for Retaining Earth,Providing and laying Gabion structure for retaining earth with diaphragm including rolling, cutting, weaving, placing, laying sides and diaphragms with binding wire and filling boulders all complete as per drawing and technical specification Mesh wire- 10 Swg(0.0615 kg/m), Selvedge Wire 8 Swg ( 0.1057 kg/m), binding wire 12 Swg (0.0409 kg/m) Hexagonal mesh Type 100 mm X 120 mm,, Box size 3 X 1 X 1 m ( 6 sqm) | [17 empty] | 6 cum
Spec. cl. No: 2401
Norms No. | Labour (A) |  |  |  |  | Material (B) |  |  |  |  | Equipment (C) |  |  |  |  | Formworks (D)
| Type | Unit | Quantity | Rate | Amount | Type | Unit | Quantity | Rate | Amount | Type | Unit | Quantity | Rate | Amount | Type | Unit | Quantity | Rate | Amount
24.1.A.i | Unskilled | day | 7 | 935 | 6545 | Mesh wire | kg | 70.2 | 129 | 9055.8
| Skilled | day | 3 | 1245 | 3735 | Selvedge Wire | kg | 7.82 | 129 | 1008.78
[6 empty] | Binding Wire | kg | 3.62 | 120 | 434.4
[6 empty] | Boulder | cum | 6.6 | 2575.44 | 16997.904
Sub total of A = |  |  |  |  | 10280 | Sub total of B = |  |  |  | 27496.884 | Sub total of C = |  |  |  | 0 | Sub total of D = |  |  |  | 0
Sub total of A +B + C = |  |  |  |  | 37776.884 | Sub total of A + B + C + D= |  |  |  | 37776.884 | Contractor's overhead expenses 15% = |  |  |  | 5666.5326 | Norms Rate = |  |  |  | 43443.4166
[16 empty] | Unit Rate = |  |  |  | 7240.57
Description of Work: |  | Gabion Structure for Retaining Earth, Providing and laying Gabion structure for retaining earth with diaphragm including rolling, cutting, weaving, placing, laying sides and diaphragms with binding wire and filling boulders all complete as per drawing and technical specification Mesh wire- 10 Swg(0.0615 kg/m), Selvedge Wire 8 Swg ( 0.1057 kg/m), binding wire 12 Swg (0.0409 kg/m) Hexagonal mesh Type 100 mm X 120 mm,, Box size 2 X 1 X 1 m ( 11 sqm) | [17 empty] | 6 cum
Spec. cl. No: 2401
Norms No. | Labour (A) |  |  |  |  | Material (B) |  |  |  |  | Equipment (C) |  |  |  |  | Formworks (D)
| Type | Unit | Quantity | Rate | Amount | Type | Unit | Quantity | Rate | Amount | Type | Unit | Quantity | Rate | Amount | Type | Unit | Quantity | Rate | Amount
24.1.A.ii | Unskilled | day | 7 | 935 | 6545 | Mesh wire | kg | 72.45 | 129 | 9346.05
| Skilled | day | 3 | 1245 | 3735 | Selvedge Wire | kg | 8.88 | 129 | 1145.52
[6 empty] | Binding Wire | kg | 3.9 | 120 | 468
[6 empty] | Boulder | cum | 6.6 | 2575.44 | 16997.904
Sub total of A = |  |  |  |  | 10280 | Sub total of B = |  |  |  | 27957.474 | Sub total of C = |  |  |  | 0 | Sub total of D = |  |  |  | 0
Sub total of A +B + C = |  |  |  |  | 38237.474 | Sub total of A + B + C + D= |  |  |  | 38237.474 | Contractor's overhead expenses 15% = |  |  |  | 5735.6211 | Norms Rate = |  |  |  | 43973.0951
[16 empty] | Unit Rate = |  |  |  | 7328.85
Description of Work: |  | Gabion Structure for Retaining Earth, Providing and laying Gabion structure for retaining earth with diaphragm including rolling, cutting, weaving, placing, laying sides and diaphragms with binding wire and filling boulders all complete as per drawing and technical specification Mesh wire- 10 Swg(0.0615 kg/m), Selvedge Wire 8 Swg ( 0.1057 kg/m), binding wire 12 Swg (0.0409 kg/m) Hexagonal mesh Type 100 mm X 120 mm,, Box size 1.5 X 1 X 1 m ( 9 sqm ) | [17 empty] | 6 cum
Spec. cl. No: 2401
Norms No. | Labour (A) |  |  |  |  | Material (B) |  |  |  |  | Equipment (C) |  |  |  |  | Formworks (D)
| Type | Unit | Quantity | Rate | Amount | Type | Unit | Quantity | Rate | Amount | Type | Unit | Quantity | Rate | Amount | Type | Unit | Quantity | Rate | Amount
24.1.A.iii | Unskilled | day | 8 | 935 | 7480 | Mesh wire | kg | 79 | 129 | 10191
| Skilled | day | 3 | 1245 | 3735 | Selvedge Wire | kg | 10.8 | 129 | 1393.2
[6 empty] | Binding Wire | kg | 5 | 120 | 600
[6 empty] | Boulder | cum | 6.6 | 2575.44 | 16997.904
Sub total of A = |  |  |  |  | 11215 | Sub total of B = |  |  |  | 29182.104 | Sub total of C = |  |  |  | 0 | Sub total of D = |  |  |  | 0
Sub total of A +B + C = |  |  |  |  | 40397.104 | Sub total of A + B + C + D= |  |  |  | 40397.104 | Contractor's overhead expenses 15% = |  |  |  | 6059.5656 | Norms Rate = |  |  |  | 46456.6696
[16 empty] | Unit Rate = |  |  |  | 7742.78
Description of Work: |  | Gabion Structure for Retaining Earth, Providing and laying Gabion structure for retaining earth with diaphragm including rolling, cutting, weaving, placing, laying sides and diaphragms with binding wire and filling boulders all complete as per drawing and technical specification Mesh wire- 10 Swg(0.0615 kg/m), Selvedge Wire 8 Swg ( 0.1057 kg/m), binding wire 12 Swg (0.0409 kg/m) Hexagonal mesh Type 100 mm X 120 mm,, Box size 1.0 X 1 X 1 m ( 6 sqm) | [17 empty] | 6 cum
Spec. cl. No: 2401
Norms No. | Labour (A) |  |  |  |  | Material (B) |  |  |  |  | Equipment (C) |  |  |  |  | Formworks (D)
| Type | Unit | Quantity | Rate | Amount | Type | Unit | Quantity | Rate | Amount | Type | Unit | Quantity | Rate | Amount | Type | Unit | Quantity | Rate | Amount
24.1.A.iv | Unskilled | day | 8 | 935 | 7480 | Mesh wire | kg | 78.96 | 129 | 10185.84
| Skilled | day | 3 | 1245 | 3735 | Selvedge Wire | kg | 12.06 | 129 | 1555.74
[6 empty] | Binding Wire | kg | 4.56 | 120 | 547.2
[6 empty] | Boulder | cum | 6.6 | 2575.44 | 16997.904
Sub total of A = |  |  |  |  | 11215 | Sub total of B = |  |  |  | 29286.684 | Sub total of C = |  |  |  | 0 | Sub total of D = |  |  |  | 0
Sub total of A +B + C = |  |  |  |  | 40501.684 | Sub total of A + B + C + D= |  |  |  | 40501.684 | Contractor's overhead expenses 15% = |  |  |  | 6075.2526 | Norms Rate = |  |  |  | 46576.9366
[16 empty] | Unit Rate = |  |  |  | 7762.82
Description of Work: |  | Gabion Structure for Retaining Earth,Providing and laying Gabion structure for retaining earth with diaphragm including rolling, cutting, weaving, placing, laying sides and diaphragms with binding wire and filling locally available boulders all complete as per drawing and technical specification Mesh wire- 10 Swg(0.0615 kg/m), Selvedge Wire 8 Swg ( 0.1057 kg/m), binding wire 12 Swg (0.0409 kg/m) Hexagonal mesh Type 100 mm X 120 mm,, Box size 3 X 1 X 1 m ( 6 sqm) | [17 empty] | 6 cum
Spec. cl. No: 2401
Norms No. | Labour (A) |  |  |  |  | Material (B) |  |  |  |  | Equipment (C) |  |  |  |  | Formworks (D)
| Type | Unit | Quantity | Rate | Amount | Type | Unit | Quantity | Rate | Amount | Type | Unit | Quantity | Rate | Amount | Type | Unit | Quantity | Rate | Amount
24.1.A.i | Unskilled | day | 7 | 935 | 6545 | Mesh wire | kg | 70.2 | 129 | 9055.8
| Skilled | day | 3 | 1245 | 3735 | Selvedge Wire | kg | 7.82 | 129 | 1008.78
[6 empty] | Binding Wire | kg | 3.62 | 120 | 434.4
[6 empty] | Boulder | cum | 6.6 | 2469.6 | 16299.36
Sub total of A = |  |  |  |  | 10280 | Sub total of B = |  |  |  | 26798.34 | Sub total of C = |  |  |  | 0 | Sub total of D = |  |  |  | 0
Sub total of A +B + C = |  |  |  |  | 37078.34 | Sub total of A + B + C + D= |  |  |  | 37078.34 | Contractor's overhead expenses 15% = |  |  |  | 5561.751 | Norms Rate = |  |  |  | 42640.091
[16 empty] | Unit Rate = |  |  |  | 7106.68
Description of Work: |  | Gabion Structure for Retaining Earth, Providing and laying Gabion structure for retaining earth with diaphragm including rolling, cutting, weaving, placing, laying sides and diaphragms with binding wire and filling locally avilable boulders all complete as per drawing and technical specification Mesh wire- 10 Swg(0.0615 kg/m), Selvedge Wire 8 Swg ( 0.1057 kg/m), binding wire 12 Swg (0.0409 kg/m) Hexagonal mesh Type 100 mm X 120 mm,, Box size 2 X 1 X 1 m ( 11 sqm) | [17 empty] | 6 cum
Spec. cl. No: 2401
Norms No. | Labour (A) |  |  |  |  | Material (B) |  |  |  |  | Equipment (C) |  |  |  |  | Formworks (D)
| Type | Unit | Quantity | Rate | Amount | Type | Unit | Quantity | Rate | Amount | Type | Unit | Quantity | Rate | Amount | Type | Unit | Quantity | Rate | Amount
24.1.A.ii | Unskilled | day | 7 | 935 | 6545 | Mesh wire | kg | 72.45 | 129 | 9346.05
| Skilled | day | 3 | 1245 | 3735 | Selvedge Wire | kg | 8.88 | 129 | 1145.52
[6 empty] | Binding Wire | kg | 3.9 | 120 | 468
[6 empty] | Boulder | cum | 6.6 | 2469.6 | 16299.36
Sub total of A = |  |  |  |  | 10280 | Sub total of B = |  |  |  | 27258.93 | Sub total of C = |  |  |  | 0 | Sub total of D = |  |  |  | 0
Sub total of A +B + C = |  |  |  |  | 37538.93 | Sub total of A + B + C + D= |  |  |  | 37538.93 | Contractor's overhead expenses 15% = |  |  |  | 5630.8395 | Norms Rate = |  |  |  | 43169.7695
[16 empty] | Unit Rate = |  |  |  | 7194.96
Description of Work: |  | Gabion Structure for Retaining Earth, Providing and laying Gabion structure for retaining earth with diaphragm including rolling, cutting, weaving, placing, laying sides and diaphragms with binding wire and filling locally available boulders all complete as per drawing and technical specification Mesh wire- 10 Swg(0.0615 kg/m), Selvedge Wire 8 Swg ( 0.1057 kg/m), binding wire 12 Swg (0.0409 kg/m) Hexagonal mesh Type 100 mm X 120 mm,, Box size 1.5 X 1 X 1 m ( 9 sqm ) | [17 empty] | 6 cum
Spec. cl. No: 2401
Norms No. | Labour (A) |  |  |  |  | Material (B) |  |  |  |  | Equipment (C) |  |  |  |  | Formworks (D)
| Type | Unit | Quantity | Rate | Amount | Type | Unit | Quantity | Rate | Amount | Type | Unit | Quantity | Rate | Amount | Type | Unit | Quantity | Rate | Amount
24.1.A.iii | Unskilled | day | 8 | 935 | 7480 | Mesh wire | kg | 79 | 129 | 10191
| Skilled | day | 3 | 1245 | 3735 | Selvedge Wire | kg | 10.8 | 129 | 1393.2
[6 empty] | Binding Wire | kg | 5 | 120 | 600
[6 empty] | Boulder | cum | 6.6 | 2469.6 | 16299.36
Sub total of A = |  |  |  |  | 11215 | Sub total of B = |  |  |  | 28483.56 | Sub total of C = |  |  |  | 0 | Sub total of D = |  |  |  | 0
Sub total of A +B + C = |  |  |  |  | 39698.56 | Sub total of A + B + C + D= |  |  |  | 39698.56 | Contractor's overhead expenses 15% = |  |  |  | 5954.784 | Norms Rate = |  |  |  | 45653.344
[16 empty] | Unit Rate = |  |  |  | 7608.89
Description of Work: |  | Gabion Structure for Retaining Earth, Providing and laying Gabion structure for retaining earth with diaphragm including rolling, cutting, weaving, placing, laying sides and diaphragms with binding wire and filling locally available boulders all complete as per drawing and technical specification Mesh wire- 10 Swg(0.0615 kg/m), Selvedge Wire 8 Swg ( 0.1057 kg/m), binding wire 12 Swg (0.0409 kg/m) Hexagonal mesh Type 100 mm X 120 mm,, Box size 1.0 X 1 X 1 m ( 6 sqm) | [17 empty] | 6 cum
Spec. cl. No: 2401
Norms No. | Labour (A) |  |  |  |  | Material (B) |  |  |  |  | Equipment (C) |  |  |  |  | Formworks (D)
| Type | Unit | Quantity | Rate | Amount | Type | Unit | Quantity | Rate | Amount | Type | Unit | Quantity | Rate | Amount | Type | Unit | Quantity | Rate | Amount
24.1.A.iv | Unskilled | day | 8 | 935 | 7480 | Mesh wire | kg | 78.96 | 129 | 10185.84
| Skilled | day | 3 | 1245 | 3735 | Selvedge Wire | kg | 12.06 | 129 | 1555.74
[6 empty] | Binding Wire | kg | 4.56 | 120 | 547.2
[6 empty] | Boulder | cum | 6.6 | 2469.6 | 16299.36
Sub total of A = |  |  |  |  | 11215 | Sub total of B = |  |  |  | 28588.14 | Sub total of C = |  |  |  | 0 | Sub total of D = |  |  |  | 0
Sub total of A +B + C = |  |  |  |  | 39803.14 | Sub total of A + B + C + D= |  |  |  | 39803.14 | Contractor's overhead expenses 15% = |  |  |  | 5970.471 | Norms Rate = |  |  |  | 45773.611
[16 empty] | Unit Rate = |  |  |  | 7628.94
Description of Work: |  | Gabion Structure for Retaining Earth, Providing and laying Gabion structure for retaining earth with diaphragm including rolling, cutting, weaving, placing, laying sides and diaphragms with binding wire and filling boulders all complete as per drawing and technical specification Mesh wire- 10 Swg(0.0615 kg/m), Selvedge Wire 8 Swg ( 0.1057 kg/m), binding wire 12 Swg (0.0409 kg/m) Hexagonal mesh Type 100 mm X 120 mm,, Box size 3.0 X 1 X 0 .75 m ( 13.5 sqm) | [17 empty] | 4.5 cum
Spec. cl. No: 2401
Norms No. | Labour (A) |  |  |  |  | Material (B) |  |  |  |  | Equipment (C) |  |  |  |  | Formworks (D)
| Type | Unit | Quantity | Rate | Amount | Type | Unit | Quantity | Rate | Amount | Type | Unit | Quantity | Rate | Amount | Type | Unit | Quantity | Rate | Amount
24.1.A.v | Unskilled | day | 6 | 935 | 5610 | Mesh wire | kg | 59.24 | 129 | 7641.96
| Skilled | day | 2 | 1245 | 2490 | Selvedge Wire | kg | 7.18 | 129 | 926.22
[6 empty] | Binding Wire | kg | 3.34 | 120 | 400.8
[6 empty] | Boulder | cum | 4.95 | 2575.44 | 12748.428
Sub total of A = |  |  |  |  | 8100 | Sub total of B = |  |  |  | 21717.408 | Sub total of C = |  |  |  | 0 | Sub total of D = |  |  |  | 0
Sub total of A +B + C = |  |  |  |  | 29817.408 | Sub total of A + B + C + D= |  |  |  | 29817.408 | Contractor's overhead expenses 15% = |  |  |  | 4472.6112 | Norms Rate = |  |  |  | 34290.0192
[16 empty] | Unit Rate = |  |  |  | 7620
Description of Work: |  | Gabion Structure for Retaining Earth, Providing and laying Gabion structure for retaining earth with diaphragm including rolling, cutting, weaving, placing, laying sides and diaphragms with binding wire and filling boulders all complete as per drawing and technical specification Mesh wire- 10 Swg(0.0615 kg/m), Selvedge Wire 8 Swg ( 0.1057 kg/m), binding wire 12 Swg (0.0409 kg/m) Hexagonal mesh Type 100 mm X 120 mm,, Box size 2.0 X 1 X 0 .75 m ( 9. 25 sqm) | [17 empty] | 6 cum
Spec. cl. No: 2401
Norms No. | Labour (A) |  |  |  |  | Material (B) |  |  |  |  | Equipment (C) |  |  |  |  | Formworks (D)
| Type | Unit | Quantity | Rate | Amount | Type | Unit | Quantity | Rate | Amount | Type | Unit | Quantity | Rate | Amount | Type | Unit | Quantity | Rate | Amount
24.1.A.vi | Unskilled | day | 8 | 935 | 7480 | Mesh wire | kg | 81.16 | 129 | 10469.64
| Skilled | day | 3 | 1245 | 3735 | Selvedge Wire | kg | 10.8 | 129 | 1393.2
[6 empty] | Binding Wire | kg | 4.72 | 120 | 566.4
[6 empty] | Boulder | cum | 6.6 | 2575.44 | 16997.904
Sub total of A = |  |  |  |  | 11215 | Sub total of B = |  |  |  | 29427.144 | Sub total of C = |  |  |  | 0 | Sub total of D = |  |  |  | 0
Sub total of A +B + C = |  |  |  |  | 40642.144 | Sub total of A + B + C + D= |  |  |  | 40642.144 | Contractor's overhead expenses 15% = |  |  |  | 6096.3216 | Norms Rate = |  |  |  | 46738.4656
[16 empty] | Unit Rate = |  |  |  | 7789.74
Description of Work: |  | Gabion Structure for Retaining Earth, Providing and laying Gabion structure for retaining earth with diaphragm including rolling, cutting, weaving, placing, laying sides and diaphragms with binding wire and filling boulders all complete as per drawing and technical specification Mesh wire- 10 Swg(0.0615 kg/m), Selvedge Wire 8 Swg ( 0.1057 kg/m), binding wire 12 Swg (0.0409 kg/m) Hexagonal mesh Type 100 mm X 120 mm,, Box size 3.0 X 1 X 0 .5 m ( 11 sqm) | [17 empty] | 6 cum
Spec. cl. No: 2401
Norms No. | Labour (A) |  |  |  |  | Material (B) |  |  |  |  | Equipment (C) |  |  |  |  | Formworks (D)
| Type | Unit | Quantity | Rate | Amount | Type | Unit | Quantity | Rate | Amount | Type | Unit | Quantity | Rate | Amount | Type | Unit | Quantity | Rate | Amount
24.1.A.viii | Unskilled | day | 8 | 935 | 7480 | Mesh wire | kg | 96.6 | 129 | 12461.4
| Skilled | day | 3 | 1245 | 3735 | Selvedge Wire | kg | 13.12 | 129 | 1692.48
[6 empty] | Binding Wire | kg | 4.76 | 120 | 571.2
[6 empty] | Boulder | cum | 6.6 | 2575.44 | 16997.904
Sub total of A = |  |  |  |  | 11215 | Sub total of B = |  |  |  | 31722.984 | Sub total of C = |  |  |  | 0 | Sub total of D = |  |  |  | 0
Sub total of A +B + C = |  |  |  |  | 42937.984 | Sub total of A + B + C + D= |  |  |  | 42937.984 | Contractor's overhead expenses 15% = |  |  |  | 6440.6976 | Norms Rate = |  |  |  | 49378.6816
[16 empty] | Unit Rate = |  |  |  | 8229.78
Description of Work: |  | Gabion Structure for Retaining Earth, Providing and laying Gabion structure for retaining earth with diaphragm including rolling, cutting, weaving, placing, laying sides and diaphragms with binding wire and filling boulders all complete as per drawing and technical specification Mesh wire- 10 Swg(0.0615 kg/m), Selvedge Wire 8 Swg ( 0.1057 kg/m), binding wire 12 Swg (0.0409 kg/m) Hexagonal mesh Type 100 mm X 120 mm,, Box size 1.0 X 1 X 0 .75 m ( 5 sqm m) | [17 empty] | 6 cum
Spec. cl. No: 2401
Norms No. | Labour (A) |  |  |  |  | Material (B) |  |  |  |  | Equipment (C) |  |  |  |  | Formworks (D)
| Type | Unit | Quantity | Rate | Amount | Type | Unit | Quantity | Rate | Amount | Type | Unit | Quantity | Rate | Amount | Type | Unit | Quantity | Rate | Amount
24.1.A.vii | Unskilled | day | 8 | 935 | 7480 | Mesh wire | kg | 87.76 | 129 | 11321.04
| Skilled | day | 3 | 1245 | 3735 | Selvedge Wire | kg | 14.4 | 129 | 1857.6
[6 empty] | Binding Wire | kg | 5.92 | 120 | 710.4
[6 empty] | Boulder | cum | 6.6 | 2575.44 | 16997.904
Sub total of A = |  |  |  |  | 11215 | Sub total of B = |  |  |  | 30886.944 | Sub total of C = |  |  |  | 0 | Sub total of D = |  |  |  | 0
Sub total of A +B + C = |  |  |  |  | 42101.944 | Sub total of A + B + C + D= |  |  |  | 42101.944 | Contractor's overhead expenses 15% = |  |  |  | 6315.2916 | Norms Rate = |  |  |  | 48417.2356
[16 empty] | Unit Rate = |  |  |  | 8069.54
Description of Work: |  | Gabion Structure for Retaining Earth, Providing and laying Gabion structure for retaining earth with diaphragm including rolling, cutting, weaving, placing, laying sides and diaphragms with binding wire and filling boulders all complete as per drawing and technical specification Mesh wire- 10 Swg(0.0615 kg/m), Selvedge Wire 8 Swg ( 0.1057 kg/m), binding wire 12 Swg (0.0409 kg/m) Hexagonal mesh Type 100 mm X 120 mm,, Box size 1 X 1 X 0 .5 m (4 sqm) | [17 empty] | 6 cum
Spec. cl. No: 2401
Norms No. | Labour (A) |  |  |  |  | Material (B) |  |  |  |  | Equipment (C) |  |  |  |  | Formworks (D)
| Type | Unit | Quantity | Rate | Amount | Type | Unit | Quantity | Rate | Amount | Type | Unit | Quantity | Rate | Amount | Type | Unit | Quantity | Rate | Amount
24.1.A.x | Unskilled | day | 9 | 935 | 8415 | Mesh wire | kg | 105.36 | 129 | 13591.44
| Skilled | day | 4 | 1245 | 4980 | Selvedge Wire | kg | 19.08 | 129 | 2461.32
[6 empty] | Binding Wire | kg | 6.24 | 120 | 748.8
[6 empty] | Boulder | cum | 6.6 | 2575.44 | 16997.904
Sub total of A = |  |  |  |  | 13395 | Sub total of B = |  |  |  | 33799.464 | Sub total of C = |  |  |  | 0 | Sub total of D = |  |  |  | 0
Sub total of A +B + C = |  |  |  |  | 47194.464 | Sub total of A + B + C + D= |  |  |  | 47194.464 | Contractor's overhead expenses 15% = |  |  |  | 7079.1696 | Norms Rate = |  |  |  | 54273.6336
[16 empty] | Unit Rate = |  |  |  | 9045.61
Description of Work: |  | Gabion Structure for Retaining Earth, Providing and laying Gabion structure for retaining earth with diaphragm including rolling, cutting, weaving, placing, laying sides and diaphragms with binding wire and filling boulders all complete as per drawing and technical specification Mesh wire- 10 Swg(0.0615 kg/m), Selvedge Wire 8 Swg ( 0.1057 kg/m), binding wire 12 Swg (0.0409 kg/m) Hexagonal mesh Type 100 mm X 120 mm,, Box size 2.0 X 1 X 0 .5 m ( 7.5 sqm m) | [17 empty] | 6 cum
Spec. cl. No: 2401
Norms No. | Labour (A) |  |  |  |  | Material (B) |  |  |  |  | Equipment (C) |  |  |  |  | Formworks (D)
| Type | Unit | Quantity | Rate | Amount | Type | Unit | Quantity | Rate | Amount | Type | Unit | Quantity | Rate | Amount | Type | Unit | Quantity | Rate | Amount
24.1.A.ix | Unskilled | day | 9 | 935 | 8415 | Mesh wire | kg | 98.7 | 129 | 12732.3
| Skilled | day | 3 | 1245 | 3735 | Selvedge Wire | kg | 14.57 | 129 | 1879.53
[6 empty] | Binding Wire | kg | 5.1 | 120 | 612
[6 empty] | Boulder | cum | 6.6 | 2575.44 | 16997.904
Sub total of A = |  |  |  |  | 12150 | Sub total of B = |  |  |  | 32221.734 | Sub total of C = |  |  |  | 0 | Sub total of D = |  |  |  | 0
Sub total of A +B + C = |  |  |  |  | 44371.734 | Sub total of A + B + C + D= |  |  |  | 44371.734 | Contractor's overhead expenses 15% = |  |  |  | 6655.7601 | Norms Rate = |  |  |  | 51027.4941
[16 empty] | Unit Rate = |  |  |  | 8504.58
Description of Work: |  | Gabion Structure for Retaining Earth,Providing and laying Gabion structure for retaining earth with diaphragm including rolling, cutting, weaving, placing, laying sides and diaphragms with binding wire and filling boulders all complete as per drawing and technical specification Mesh wire- 10 Swg(0.0615 kg/m), Selvedge Wire 8 Swg ( 0.1057 kg/m), binding wire 12 Swg (0.0409 kg/m) Hexagonal mesh Type 100 mm X 120 mm,, Box size 2 X 1 X 0 .3 m ( 6.1 sqm) | [17 empty] | 6 cum
Spec. cl. No: 2401
Norms No. | Labour (A) |  |  |  |  | Material (B) |  |  |  |  | Equipment (C) |  |  |  |  | Formworks (D)
| Type | Unit | Quantity | Rate | Amount | Type | Unit | Quantity | Rate | Amount | Type | Unit | Quantity | Rate | Amount | Type | Unit | Quantity | Rate | Amount
24.1.A.xii | Unskilled | day | 9 | 935 | 8415 | Mesh wire | kg | 134 | 129 | 17286
| Skilled | day | 3 | 1245 | 3735 | Selvedge Wire | kg | 22.2 | 129 | 2863.8
[6 empty] | Binding Wire | kg | 5.8 | 120 | 696
[6 empty] | Boulder | cum | 6.6 | 2575.44 | 16997.904
Sub total of A = |  |  |  |  | 12150 | Sub total of B = |  |  |  | 37843.704 | Sub total of C = |  |  |  | 0 | Sub total of D = |  |  |  | 0
Sub total of A +B + C = |  |  |  |  | 49993.704 | Sub total of A + B + C + D= |  |  |  | 49993.704 | Contractor's overhead expenses 15% = |  |  |  | 7499.0556 | Norms Rate = |  |  |  | 57492.7596
[16 empty] | Unit Rate = |  |  |  | 9582.13
Description of Work: |  | Gabion Structure for Retaining Earth,Providing and laying Gabion structure for retaining earth with diaphragm including rolling, cutting, weaving, placing, laying sides and diaphragms with binding wire and filling boulders all complete as per drawing and technical specification Mesh wire- 10 Swg(0.0615 kg/m), Selvedge Wire 8 Swg ( /m), binding wire 12 Swg (0.0409 kg/m) Hexagonal mesh Type 80 mm X 100 mm,, Box size 3 X 1 X 1 m ( 16 sqm) | [17 empty] | 6 cum
Spec. cl. No: 2401
Norms No. | Labour (A) |  |  |  |  | Material (B) |  |  |  |  | Equipment (C) |  |  |  |  | Formworks (D)
| Type | Unit | Quantity | Rate | Amount | Type | Unit | Quantity | Rate | Amount | Type | Unit | Quantity | Rate | Amount | Type | Unit | Quantity | Rate | Amount
24.1.B.i | Unskilled | day | 8 | 935 | 7480 | Mesh wire | kg | 82.6 | 129 | 10655.4
| Skilled | day | 3 | 1245 | 3735 | Selvedge Wire | kg | 7.82 | 129 | 1008.78
[6 empty] | Binding Wire | kg | 4.12 | 120 | 494.4
[6 empty] | Boulder | cum | 6.6 | 2575.44 | 16997.904
Sub total of A = |  |  |  |  | 11215 | Sub total of B = |  |  |  | 29156.484 | Sub total of C = |  |  |  | 0 | Sub total of D = |  |  |  | 0
Sub total of A +B + C = |  |  |  |  | 40371.484 | Sub total of A + B + C + D= |  |  |  | 40371.484 | Contractor's overhead expenses 15% = |  |  |  | 6055.7226 | Norms Rate = |  |  |  | 46427.2066
[16 empty] | Unit Rate = |  |  |  | 7737.87
Description of Work: |  | Gabion Structure for Retaining Earth, Providing and laying Gabion structure for retaining earth with diaphragm including rolling, cutting, weaving, placing, laying sides and diaphragms with binding wire and filling boulders all complete as per drawing and technical specification Mesh wire- 10 Swg(0.0615 kg/m), Selvedge Wire 8 Swg ( /m), binding wire 12 Swg (0.0409 kg/m) Hexagonal mesh Type 80 mm X 100 mm,, Box size 2 X 1 X 1 m ( 11 sqm) | [17 empty] | 6 cum
Spec. cl. No: 2401
Norms No. | Labour (A) |  |  |  |  | Material (B) |  |  |  |  | Equipment (C) |  |  |  |  | Formworks (D)
| Type | Unit | Quantity | Rate | Amount | Type | Unit | Quantity | Rate | Amount | Type | Unit | Quantity | Rate | Amount | Type | Unit | Quantity | Rate | Amount
24.1.B.ii | Unskilled | day | 8 | 935 | 7480 | Mesh wire | kg | 85.2 | 129 | 10990.8
| Skilled | day | 3 | 1245 | 3735 | Selvedge Wire | kg | 8.87 | 129 | 1144.23
[6 empty] | Binding Wire | kg | 4.38 | 120 | 525.6
[6 empty] | Boulder | cum | 6.6 | 2575.44 | 16997.904
Sub total of A = |  |  |  |  | 11215 | Sub total of B = |  |  |  | 29658.534 | Sub total of C = |  |  |  | 0 | Sub total of D = |  |  |  | 0
Sub total of A +B + C = |  |  |  |  | 40873.534 | Sub total of A + B + C + D= |  |  |  | 40873.534 | Contractor's overhead expenses 15% = |  |  |  | 6131.0301 | Norms Rate = |  |  |  | 47004.5641
[16 empty] | Unit Rate = |  |  |  | 7834.09
Description of Work: |  | Gabion Structure for Retaining Earth, Providing and laying Gabion structure for retaining earth with diaphragm including rolling, cutting, weaving, placing, laying sides and diaphragms with binding wire and filling boulders all complete as per drawing and technical specification Mesh wire- 10 Swg(0.0615 kg/m), Selvedge Wire 8 Swg ( /m), binding wire 12 Swg (0.0409 kg/m) Hexagonal mesh Type 80 mm X 100 mm,, Box size 1.5 X 1 X 1 m ( 9 sqm) | [17 empty] | 6 cum
Spec. cl. No: 2401
Norms No. | Labour (A) |  |  |  |  | Material (B) |  |  |  |  | Equipment (C) |  |  |  |  | Formworks (D)
| Type | Unit | Quantity | Rate | Amount | Type | Unit | Quantity | Rate | Amount | Type | Unit | Quantity | Rate | Amount | Type | Unit | Quantity | Rate | Amount
24.1.B.iii | Unskilled | day | 8 | 935 | 7480 | Mesh wire | kg | 93 | 129 | 11997
| Skilled | day | 3 | 1245 | 3735 | Selvedge Wire | kg | 10.75 | 129 | 1386.75
[6 empty] | Binding Wire | kg | 5.68 | 120 | 681.6
[6 empty] | Boulder | cum | 6.6 | 2575.44 | 16997.904
Sub total of A = |  |  |  |  | 11215 | Sub total of B = |  |  |  | 31063.254 | Sub total of C = |  |  |  | 0 | Sub total of D = |  |  |  | 0
Sub total of A +B + C = |  |  |  |  | 42278.254 | Sub total of A + B + C + D= |  |  |  | 42278.254 | Contractor's overhead expenses 15% = |  |  |  | 6341.7381 | Norms Rate = |  |  |  | 48619.9921
[16 empty] | Unit Rate = |  |  |  | 8103.33
Description of Work: |  | Gabion Structure for Retaining Earth, Providing and laying Gabion structure for retaining earth with diaphragm including rolling, cutting, weaving, placing, laying sides and diaphragms with binding wire and filling boulders all complete as per drawing and technical specification Mesh wire- 10 Swg(0.0615 kg/m), Selvedge Wire 8 Swg ( /m), binding wire 12 Swg (0.0409 kg/m) Hexagonal mesh Type 80 mm X 100 mm,, Box size 1 X 1 X 1 m (6 sqm) | [17 empty] | 6 cum
Spec. cl. No: 2401
Norms No. | Labour (A) |  |  |  |  | Material (B) |  |  |  |  | Equipment (C) |  |  |  |  | Formworks (D)
| Type | Unit | Quantity | Rate | Amount | Type | Unit | Quantity | Rate | Amount | Type | Unit | Quantity | Rate | Amount | Type | Unit | Quantity | Rate | Amount
24.1.B.iv | Unskilled | day | 8 | 935 | 7480 | Mesh wire | kg | 92.94 | 129 | 11989.26
| Skilled | day | 3 | 1245 | 3735 | Selvedge Wire | kg | 12.07 | 129 | 1557.03
[6 empty] | Binding Wire | kg | 5.22 | 120 | 626.4
[6 empty] | Boulder | cum | 6.6 | 2575.44 | 16997.904
Sub total of A = |  |  |  |  | 11215 | Sub total of B = |  |  |  | 31170.594 | Sub total of C = |  |  |  | 0 | Sub total of D = |  |  |  | 0
Sub total of A +B + C = |  |  |  |  | 42385.594 | Sub total of A + B + C + D= |  |  |  | 42385.594 | Contractor's overhead expenses 15% = |  |  |  | 6357.8391 | Norms Rate = |  |  |  | 48743.4331
[16 empty] | Unit Rate = |  |  |  | 8123.91
[13 empty] | Average of all size of gabion with height 1 meter | [6 empty] | 7949.8
Description of Work: |  | Gabion Structure for Retaining Earth, Providing and laying Gabion structure for retaining earth with diaphragm including rolling, cutting, weaving, placing, laying sides and diaphragms with binding wire and filling boulders all complete as per drawing and technical specification Mesh wire- 10 Swg(0.0615 kg/m), Selvedge Wire 8 Swg ( /m), binding wire 12 Swg (0.0409 kg/m) Hexagonal mesh Type 80 mm X 100 mm,, Box size 3.0 X 1 X 0 .75 m (13.5 sqm) | [17 empty] | 4.5 cum
Spec. cl. No: 2401
Norms No. | Labour (A) |  |  |  |  | Material (B) |  |  |  |  | Equipment (C) |  |  |  |  | Formworks (D)
| Type | Unit | Quantity | Rate | Amount | Type | Unit | Quantity | Rate | Amount | Type | Unit | Quantity | Rate | Amount | Type | Unit | Quantity | Rate | Amount
24.1.B.v | Unskilled | day | 8 | 935 | 7480 | Mesh wire | kg | 69.7 | 129 | 8991.3
| Skilled | day | 3 | 1245 | 3735 | Selvedge Wire | kg | 7.18 | 129 | 926.22
[6 empty] | Binding Wire | kg | 3.8 | 120 | 456
[6 empty] | Boulder | cum | 4.95 | 2575.44 | 12748.428
Sub total of A = |  |  |  |  | 11215 | Sub total of B = |  |  |  | 23121.948 | Sub total of C = |  |  |  | 0 | Sub total of D = |  |  |  | 0
Sub total of A +B + C = |  |  |  |  | 34336.948 | Sub total of A + B + C + D= |  |  |  | 34336.948 | Contractor's overhead expenses 15% = |  |  |  | 5150.5422 | Norms Rate = |  |  |  | 39487.4902
[16 empty] | Unit Rate = |  |  |  | 8775
Description of Work: |  | Gabion Structure for Retaining Earth,Providing and laying Gabion structure for retaining earth with diaphragm including rolling, cutting, weaving, placing, laying sides and diaphragms with binding wire and filling boulders all complete as per drawing and technical specification Mesh wire- 10 Swg(0.0615 kg/m), Selvedge Wire 8 Swg ( /m), binding wire 12 Swg (0.0409 kg/m) Hexagonal mesh Type 80 mm X 100 mm,, Box size 2.0 X 1 X 0 .75 m ( 9.25 sqm) | [17 empty] | 6 cum
Spec. cl. No: 2401
Norms No. | Labour (A) |  |  |  |  | Material (B) |  |  |  |  | Equipment (C) |  |  |  |  | Formworks (D)
| Type | Unit | Quantity | Rate | Amount | Type | Unit | Quantity | Rate | Amount | Type | Unit | Quantity | Rate | Amount | Type | Unit | Quantity | Rate | Amount
24.1.B.vi | Unskilled | day | 8 | 935 | 7480 | Mesh wire | kg | 95.52 | 129 | 12322.08
| Skilled | day | 3 | 1245 | 3735 | Selvedge Wire | kg | 10.79 | 129 | 1391.91
[6 empty] | Binding Wire | kg | 5.4 | 120 | 648
[6 empty] | Boulder | cum | 6.6 | 2575.44 | 16997.904
Sub total of A = |  |  |  |  | 11215 | Sub total of B = |  |  |  | 31359.894 | Sub total of C = |  |  |  | 0 | Sub total of D = |  |  |  | 0
Sub total of A +B + C = |  |  |  |  | 42574.894 | Sub total of A + B + C + D= |  |  |  | 42574.894 | Contractor's overhead expenses 15% = |  |  |  | 6386.2341 | Norms Rate = |  |  |  | 48961.1281
[16 empty] | Unit Rate = |  |  |  | 8160.19
Description of Work: |  | Gabion Structure for Retaining Earth, Providing and laying Gabion structure for retaining earth with diaphragm including rolling, cutting, weaving, placing, laying sides and diaphragms with binding wire and filling boulders all complete as per drawing and technical specification Mesh wire- 10 Swg(0.0615 kg/m), Selvedge Wire 8 Swg ( /m), binding wire 12 Swg (0.0409 kg/m) Hexagonal mesh Type 80 mm X 100 mm,, Box size 1.0 X 1 X 0 .75 m ( 5 sqm) | [17 empty] | 6 cum
Spec. cl. No: 2401
Norms No. | Labour (A) |  |  |  |  | Material (B) |  |  |  |  | Equipment (C) |  |  |  |  | Formworks (D)
| Type | Unit | Quantity | Rate | Amount | Type | Unit | Quantity | Rate | Amount | Type | Unit | Quantity | Rate | Amount | Type | Unit | Quantity | Rate | Amount
24.1.B.vii | Unskilled | day | 9 | 935 | 8415 | Mesh wire | kg | 103.28 | 129 | 13323.12
| Skilled | day | 3 | 1245 | 3735 | Selvedge Wire | kg | 14.36 | 129 | 1852.44
[6 empty] | Binding Wire | kg | 6.4 | 120 | 768
[6 empty] | Boulder | cum | 6.6 | 2575.44 | 16997.904
Sub total of A = |  |  |  |  | 12150 | Sub total of B = |  |  |  | 32941.464 | Sub total of C = |  |  |  | 0 | Sub total of D = |  |  |  | 0
Sub total of A +B + C = |  |  |  |  | 45091.464 | Sub total of A + B + C + D= |  |  |  | 45091.464 | Contractor's overhead expenses 15% = |  |  |  | 6763.7196 | Norms Rate = |  |  |  | 51855.1836
[16 empty] | Unit Rate = |  |  |  | 8642.53
Description of Work: |  | Gabion Structure for Retaining Earth, Providing and laying Gabion structure for retaining earth with diaphragm including rolling, cutting, weaving, placing, laying sides and diaphragms with binding wire and filling boulders all complete as per drawing and technical specification Mesh wire- 10 Swg(0.0615 kg/m), Selvedge Wire 8 Swg ( /m), binding wire 12 Swg (0.0409 kg/m) Hexagonal mesh Type 80 mm X 100 mm,, Box size 3.0 X 1 X 0 .5 m ( 11 sqm) | [17 empty] | 6 cum
Spec. cl. No: 2401
Norms No. | Labour (A) |  |  |  |  | Material (B) |  |  |  |  | Equipment (C) |  |  |  |  | Formworks (D)
| Type | Unit | Quantity | Rate | Amount | Type | Unit | Quantity | Rate | Amount | Type | Unit | Quantity | Rate | Amount | Type | Unit | Quantity | Rate | Amount
24.1.B.viii | Unskilled | day | 9 | 935 | 8415 | Mesh wire | kg | 113.6 | 129 | 14654.4
| Skilled | day | 3 | 1245 | 3735 | Selvedge Wire | kg | 13.11 | 129 | 1691.19
[6 empty] | Binding Wire | kg | 5.44 | 120 | 652.8
[6 empty] | Boulder | cum | 6.6 | 2575.44 | 16997.904
Sub total of A = |  |  |  |  | 12150 | Sub total of B = |  |  |  | 33996.294 | Sub total of C = |  |  |  | 0 | Sub total of D = |  |  |  | 0
Sub total of A +B + C = |  |  |  |  | 46146.294 | Sub total of A + B + C + D= |  |  |  | 46146.294 | Contractor's overhead expenses 15% = |  |  |  | 6921.9441 | Norms Rate = |  |  |  | 53068.2381
[16 empty] | Unit Rate = |  |  |  | 8844.71
Description of Work: |  | Gabion Structure for Retaining Earth, Providing and laying Gabion structure for retaining earth with diaphragm including rolling, cutting, weaving, placing, laying sides and diaphragms with binding wire and filling boulders all complete as per drawing and technical specification Mesh wire- 10 Swg(0.0615 kg/m), Selvedge Wire 8 Swg ( /m), binding wire 12 Swg (0.0409 kg/m) Hexagonal mesh Type 80 mm X 100 mm,, Box size 2.0 X 1 X 0 .5 m ( 7.5 sqm) | [17 empty] | 6 cum
Spec. cl. No: 2401
Norms No. | Labour (A) |  |  |  |  | Material (B) |  |  |  |  | Equipment (C) |  |  |  |  | Formworks (D)
| Type | Unit | Quantity | Rate | Amount | Type | Unit | Quantity | Rate | Amount | Type | Unit | Quantity | Rate | Amount | Type | Unit | Quantity | Rate | Amount
24.1.B.ix | Unskilled | day | 9 | 935 | 8415 | Mesh wire | kg | 116.4 | 129 | 15015.6
| Skilled | day | 3 | 1245 | 3735 | Selvedge Wire | kg | 14.57 | 129 | 1879.53
[6 empty] | Binding Wire | kg | 6.18 | 120 | 741.6
[6 empty] | Boulder | cum | 6.6 | 2575.44 | 16997.904
Sub total of A = |  |  |  |  | 12150 | Sub total of B = |  |  |  | 34634.634 | Sub total of C = |  |  |  | 0 | Sub total of D = |  |  |  | 0
Sub total of A +B + C = |  |  |  |  | 46784.634 | Sub total of A + B + C + D= |  |  |  | 46784.634 | Contractor's overhead expenses 15% = |  |  |  | 7017.6951 | Norms Rate = |  |  |  | 53802.3291
[16 empty] | Unit Rate = |  |  |  | 8967.05
Description of Work: |  | Gabion Structure for Retaining Earth, Providing and laying Gabion structure for retaining earth with diaphragm including rolling, cutting, weaving, placing, laying sides and diaphragms with binding wire and filling boulders all complete as per drawing and technical specification Mesh wire- 10 Swg(0.0615 kg/m), Selvedge Wire 8 Swg ( /m), binding wire 12 Swg (0.0409 kg/m) Hexagonal mesh Type 80 mm X 100 mm,, Box size 1 X 1 X 0 .5 m ( 4 sqm) | [17 empty] | 6 cum
Spec. cl. No: 2401
Norms No. | Labour (A) |  |  |  |  | Material (B) |  |  |  |  | Equipment (C) |  |  |  |  | Formworks (D)
| Type | Unit | Quantity | Rate | Amount | Type | Unit | Quantity | Rate | Amount | Type | Unit | Quantity | Rate | Amount | Type | Unit | Quantity | Rate | Amount
24.1.B.x | Unskilled | day | 10 | 935 | 9350 | Mesh wire | kg | 123.96 | 129 | 15990.84
| Skilled | day | 3 | 1245 | 3735 | Selvedge Wire | kg | 19.04 | 129 | 2456.16
[6 empty] | Binding Wire | kg | 7.56 | 120 | 907.2
[6 empty] | Boulder | cum | 6.6 | 2575.44 | 16997.904
Sub total of A = |  |  |  |  | 13085 | Sub total of B = |  |  |  | 36352.104 | Sub total of C = |  |  |  | 0 | Sub total of D = |  |  |  | 0
Sub total of A +B + C = |  |  |  |  | 49437.104 | Sub total of A + B + C + D= |  |  |  | 49437.104 | Contractor's overhead expenses 15% = |  |  |  | 7415.5656 | Norms Rate = |  |  |  | 56852.6696
[16 empty] | Unit Rate = |  |  |  | 9475.44
Description of Work: |  | Providing mechanically woven double twisted crates / mattress including rolling, cutting and with lacing wire and binding wire as per specification, Hexagonal mesh type 100 mm x 120 mm, mesh wire 3 mm, selvage wire 3.9 mm, lacing wire 2.4 mm | [17 empty] | 1 sqm
Spec. cl. No: 2402
Norms No. | Labour (A) |  |  |  |  | Material (B) |  |  |  |  | Equipment (C) |  |  |  |  | Formworks (D)
| Type | Unit | Quantity | Rate | Amount | Type | Unit | Quantity | Rate | Amount | Type | Unit | Quantity | Rate | Amount | Type | Unit | Quantity | Rate | Amount
24.2.A | [5 empty] | Heavy Zinc Coated Hexagonal Mesh 100 * 120 mm, Mesh wire 3 mm, Selvage wire 3.9 mm, Lacing wire 2.4 mm | sqm | 1 | 328 | 328
Sub total of A = |  |  |  |  | 0 | Sub total of B = |  |  |  | 328 | Sub total of C = |  |  |  | 0 | Sub total of D = |  |  |  | 0
Sub total of A +B + C = |  |  |  |  | 328 | Sub total of A + B + C + D= |  |  |  | 328 | Contractor's overhead expenses 15% = |  |  |  | 49.2 | Norms Rate = |  |  |  | 377.2
[16 empty] | Unit Rate = |  |  |  | 377.2
Description of Work: |  | Providing mechanically woven double twisted crates / mattress including rolling, cutting and with lacing wire and binding wire as per specification. , Hexagonal mesh type 100 mm x 120 mm, mesh wire 2.7 mm, selvage wire 3.4 mm, lacing wire 2.2 mm | [17 empty] | 1 sqm
Spec. cl. No: 2402
Norms No. | Labour (A) |  |  |  |  | Material (B) |  |  |  |  | Equipment (C) |  |  |  |  | Formworks (D)
| Type | Unit | Quantity | Rate | Amount | Type | Unit | Quantity | Rate | Amount | Type | Unit | Quantity | Rate | Amount | Type | Unit | Quantity | Rate | Amount
24.2.B | [5 empty] | Heavy Zinc Coated Hexagonal Mesh 100 * 120 mm, Mesh wire 2.7 mm, Selvage wire 3.4 mm, Lacing wire 2.2 mm | sqm | 1 | 270 | 270
Sub total of A = |  |  |  |  | 0 | Sub total of B = |  |  |  | 270 | Sub total of C = |  |  |  | 0 | Sub total of D = |  |  |  | 0
Sub total of A +B + C = |  |  |  |  | 270 | Sub total of A + B + C + D= |  |  |  | 270 | Contractor's overhead expenses 15% = |  |  |  | 40.5 | Norms Rate = |  |  |  | 310.5
[16 empty] | Unit Rate = |  |  |  | 310.5
Description of Work: |  | Providing mechanically woven double twisted crates / mattress including rolling, cutting and with lacing wire and binding wire as per specification. , Hexagonal mesh type 80 mm x 100 mm, mesh wire 2.7 mm, selvage wire 3.4 mm, lacing wire 2.2 mm | [17 empty] | 1 sqm
Spec. cl. No: 2402
Norms No. | Labour (A) |  |  |  |  | Material (B) |  |  |  |  | Equipment (C) |  |  |  |  | Formworks (D)
| Type | Unit | Quantity | Rate | Amount | Type | Unit | Quantity | Rate | Amount | Type | Unit | Quantity | Rate | Amount | Type | Unit | Quantity | Rate | Amount
24.2.D | [5 empty] | Heavy Zinc Coated Hexagonal Mesh 80 * 100 mm, Mesh wire 2.7 mm, Selvage wire 3.4 mm, Lacing wire 2.2 mm | sqm | 1 | 270 | 270
Sub total of A = |  |  |  |  | 0 | Sub total of B = |  |  |  | 270 | Sub total of C = |  |  |  | 0 | Sub total of D = |  |  |  | 0
Sub total of A +B + C = |  |  |  |  | 270 | Sub total of A + B + C + D= |  |  |  | 270 | Contractor's overhead expenses 15% = |  |  |  | 40.5 | Norms Rate = |  |  |  | 310.5
[16 empty] | Unit Rate = |  |  |  | 310.5
Description of Work: |  | Providing mechanically woven double twisted crates / mattress including rolling, cutting and with lacing wire and binding wire as per specification. , Hexagonal mesh type 60 mm x 80 mm, mesh wire 2.7 mm, selvage wire 3.4 mm, lacing wire 2.2 mm | [17 empty] | 1 sqm
1844.3795
Spec. cl. No: 2402 | [20 empty] | 184.4379
Norms No. | Labour (A) |  |  |  |  | Material (B) |  |  |  |  | Equipment (C) |  |  |  |  | Formworks (D)
| Type | Unit | Quantity | Rate | Amount | Type | Unit | Quantity | Rate | Amount | Type | Unit | Quantity | Rate | Amount | Type | Unit | Quantity | Rate | Amount
24.2.E | [5 empty] | Heavy Zinc Coated Hexagonal Mesh60 * 80 mm, Mesh wire 2.7 mm, Selvage wire 3.4 mm, Lacing wire 2.2 mm | sqm | 1 | 280 | 280
Sub total of A = |  |  |  |  | 0 | Sub total of B = |  |  |  | 280 | Sub total of C = |  |  |  | 0 | Sub total of D = |  |  |  | 0
Sub total of A +B + C = |  |  |  |  | 280 | Sub total of A + B + C + D= |  |  |  | 280 | Contractor's overhead expenses 15% = |  |  |  | 42 | Norms Rate = |  |  |  | 322
[16 empty] | Unit Rate = |  |  |  | 322
Description of Work: |  | Providing mechanically woven double twisted crates / mattress including rolling, cutting and with lacing wire and binding wire as per specification. , Zinc + PVC coated Hexagonal mesh type 100 mm x 120 mm, mesh wire 2.7 mm/3.7 mm, selvage wire 3.4 mm/4.4 mm, lacing wire 2.2 mm/3.2 mm with Pac coating thickness nominal 0.5 mm ( minimum 0.38 mm) | [17 empty] | 1 sqm
Spec. cl. No: 2402
Norms No. | Labour (A) |  |  |  |  | Material (B) |  |  |  |  | Equipment (C) |  |  |  |  | Formworks (D)
| Type | Unit | Quantity | Rate | Amount | Type | Unit | Quantity | Rate | Amount | Type | Unit | Quantity | Rate | Amount | Type | Unit | Quantity | Rate | Amount
24.2.F | [5 empty] | Heavy Zinc Coated Hexagonal Mesh 100 * 120 mm, Mesh wire 2.7/3.7 mm, Selvage wire 3.4/4.4 mm, Lacing wire 2.2//3.2 mm with Pac Coating thickness 0.55 mm | sqm | 1 | 318 | 318
Sub total of A = |  |  |  |  | 0 | Sub total of B = |  |  |  | 318 | Sub total of C = |  |  |  | 0 | Sub total of D = |  |  |  | 0
Sub total of A +B + C = |  |  |  |  | 318 | Sub total of A + B + C + D= |  |  |  | 318 | Contractor's overhead expenses 15% = |  |  |  | 47.7 | Norms Rate = |  |  |  | 365.7
[16 empty] | Unit Rate = |  |  |  | 365.7
Description of Work: |  | Providing mechanically woven double twisted crates / mattress including rolling, cutting and with lacing wire and binding wire as per specification. , Zinc + PVC coated Hexagonal mesh type 80 mm x 100 mm, mesh wire 2.2 mm/3.2 mm, selvage wire 2.7 mm/3.7 mm, lacing wire 2.2 mm/3.2 mm with Pac coating thickness nominal 0.5 mm ( minimum 0.38 mm) | [17 empty] | 1 sqm
Spec. cl. No: 2402
Norms No. | Labour (A) |  |  |  |  | Material (B) |  |  |  |  | Equipment (C) |  |  |  |  | Formworks (D)
| Type | Unit | Quantity | Rate | Amount | Type | Unit | Quantity | Rate | Amount | Type | Unit | Quantity | Rate | Amount | Type | Unit | Quantity | Rate | Amount
24.2.G | [5 empty] | Heavy Zinc Coated Hexagonal Mesh 100 * 120 mm, Mesh wire 2.7/3.7 mm, Selvage wire 3.4/4.4 mm, Lacing wire 2.2//3.2 mm with Pac Coating thickness 0.55 mm | sqm | 1 | 318 | 318
Sub total of A = |  |  |  |  | 0 | Sub total of B = |  |  |  | 318 | Sub total of C = |  |  |  | 0 | Sub total of D = |  |  |  | 0
Sub total of A +B + C = |  |  |  |  | 318 | Sub total of A + B + C + D= |  |  |  | 318 | Contractor's overhead expenses 15% = |  |  |  | 47.7 | Norms Rate = |  |  |  | 365.7
[16 empty] | Unit Rate = |  |  |  | 365.7
Description of Work: |  | Laying and fixing of Geo-Textile all complete as per specification., Providing and laying of a geotextile filter between pitching and embankment slopes as per Drawing and Technical Specifications. | [17 empty] | 300 sqm
Spec. cl. No: 2404
Norms No. | Labour (A) |  |  |  |  | Material (B) |  |  |  |  | Equipment (C) |  |  |  |  | Formworks (D)
| Type | Unit | Quantity | Rate | Amount | Type | Unit | Quantity | Rate | Amount | Type | Unit | Quantity | Rate | Amount | Type | Unit | Quantity | Rate | Amount
24.5 | Skilled | day | 1 | 1245 | 1245 | Geotextile | sqm | 360 | 126 | 45360
| Unskilled | day | 2 | 935 | 1870
Sub total of A = |  |  |  |  | 3115 | Sub total of B = |  |  |  | 45360 | Sub total of C = |  |  |  | 0 | Sub total of D = |  |  |  | 0
Sub total of A +B + C = |  |  |  |  | 48475 | Sub total of A + B + C + D= |  |  |  | 48475 | Contractor's overhead expenses 15% = |  |  |  | 7271.25 | Norms Rate = |  |  |  | 55746.25
[16 empty] | Unit Rate = |  |  |  | 185.82
Description of Work: |  | Laying and fixing of Geo-Textile all complete as per specification., Providing and laying and fixing of Geo-membrane all complete as per specification. | [17 empty] | 300 sqm
Spec. cl. No: 2404
Norms No. | Labour (A) |  |  |  |  | Material (B) |  |  |  |  | Equipment (C) |  |  |  |  | Formworks (D)
| Type | Unit | Quantity | Rate | Amount | Type | Unit | Quantity | Rate | Amount | Type | Unit | Quantity | Rate | Amount | Type | Unit | Quantity | Rate | Amount
24.06 | Skilled | day | 1 | 1245 | 1245 | Geotextile | sqm | 360 | 126 | 45360
| Unskilled | day | 2 | 935 | 1870
Sub total of A = |  |  |  |  | 3115 | Sub total of B = |  |  |  | 45360 | Sub total of C = |  |  |  | 0 | Sub total of D = |  |  |  | 0
Sub total of A +B + C = |  |  |  |  | 48475 | Sub total of A + B + C + D= |  |  |  | 48475 | Contractor's overhead expenses 15% = |  |  |  | 7271.25 | Norms Rate = |  |  |  | 55746.25
[16 empty] | Unit Rate = |  |  |  | 185.82
Description of Work: |  | Providing and laying Plum concrete ( Boulder mixed concrete) as per Drawing and Specifications, 60% M 15 concrete and 40% boulders/stones, using Mechanical Aids | [17 empty] | 10 cum
Spec. cl. No: 2421
Norms No. | Labour (A) |  |  |  |  | Material (B) |  |  |  |  | Equipment (C) |  |  |  |  | Formworks (D)
| Type | Unit | Quantity | Rate | Amount | Type | Unit | Quantity | Rate | Amount | Type | Unit | Quantity | Rate | Amount | Type | Unit | Quantity | Rate | Amount
24.21.A.I | Skilled | day | 3 | 1245 | 3735 | Cement | tonne | 1.7 | 13031 | 22152.7 | Concrete Mixer | hour | 6 | 296 | 1776 | Add 3.75% of Material, Labour and Equipment (A+B+C) for Formwork and 110mm dia PN6 HDPE Pipe for Weep hole |  |  |  | 3564.01
| Unskilled | day | 30 | 935 | 28050 | Aggregates |  |  |  |  | Concrete Vibrator | hour | 6 | 0 | 0
[6 empty] | Aggregate 20-40 mm | cum | 3.45 | 3175.2 | 10954.44
[6 empty] | Aggregate 10-20 mm | cum | 1.56 | 3351.6 | 5228.496
[6 empty] | Aggregate 10 mm | cum | 0.72 | 3175.2 | 2286.144
[6 empty] | Sand | cum | 3 | 3175.2 | 9525.6
[6 empty] | Boulder | cum | 4.4 | 2575.44 | 11331.936
Sub total of A = |  |  |  |  | 31785 | Sub total of B = |  |  |  | 61479.316 | Sub total of C = |  |  |  | 1776 | Sub total of D = |  |  |  | 3564.01
Sub total of A +B + C = |  |  |  |  | 95040.316 | Sub total of A + B + C + D= |  |  |  | 98604.326 | Contractor's overhead expenses 15% = |  |  |  | 14790.6489 | Norms Rate = |  |  |  | 113394.9749
[16 empty] | Unit Rate = |  |  |  | 11339.5
Description of Work: |  | Providing and laying Plum concrete ( Boulder mixed concrete) as per Drawing and Specifications, 60% M 15 concrete and 40% boulders/stones, Manual means | [17 empty] | 1 cum
Spec. cl. No: 2421
Norms No. | Labour (A) |  |  |  |  | Material (B) |  |  |  |  | Equipment (C) |  |  |  |  | Formworks (D)
| Type | Unit | Quantity | Rate | Amount | Type | Unit | Quantity | Rate | Amount | Type | Unit | Quantity | Rate | Amount | Type | Unit | Quantity | Rate | Amount
24.21.A.II | Skilled | day | 1 | 1245 | 1245 | Cement | tonne | 0.185 | 13031 | 2410.735 | [5 empty] | Add 3.75% of Material, Labour and Equipment (A+B+C) for Formwork and 110mm dia PN6 HDPE Pipe for Weep hole |  |  |  | 418.66
| Unskilled | day | 4 | 935 | 3740 | Aggregates
[6 empty] | Aggregate 20-40 mm | cum | 0.156 | 3175.2 | 495.3312
[6 empty] | Aggregate 10-20 mm | cum | 0.072 | 3351.6 | 241.3152
[6 empty] | Aggregate 10 mm | cum | 0.299 | 3175.2 | 949.3848
[6 empty] | Sand | cum | 0.299 | 3175.2 | 949.3848
[6 empty] | Boulder | cum | 0.44 | 2575.44 | 1133.1936
Sub total of A = |  |  |  |  | 4985 | Sub total of B = |  |  |  | 6179.3446 | Sub total of C = |  |  |  | 0 | Sub total of D = |  |  |  | 418.66
Sub total of A +B + C = |  |  |  |  | 11164.3446 | Sub total of A + B + C + D= |  |  |  | 11583.0046 | Contractor's overhead expenses 15% = |  |  |  | 1737.4507 | Norms Rate = |  |  |  | 13320.4553
[16 empty] | Unit Rate = |  |  |  | 13320.46
Description of Work: |  | Providing and laying Plum concrete ( Boulder mixed concrete) as per Drawing and Specifications, 70% M 15 concrete and 30% boulders/stones, Using Mechanical Aids | [17 empty] | 10 cum
Spec. cl. No: 2421
Norms No. | Labour (A) |  |  |  |  | Material (B) |  |  |  |  | Equipment (C) |  |  |  |  | Formworks (D)
| Type | Unit | Quantity | Rate | Amount | Type | Unit | Quantity | Rate | Amount | Type | Unit | Quantity | Rate | Amount | Type | Unit | Quantity | Rate | Amount
24.21.B.I | Skilled | day | 4 | 1245 | 4980 | Cement | tonne | 1.95 | 13031 | 25410.45 | Concrete Mixer | hour | 6 | 296 | 1776 | Add 3.75% of Material, Labour and Equipment (A+B+C) for Formwork and 110mm dia PN6 HDPE Pipe for Weep hole |  |  |  | 3785.39
| Unskilled | day | 30 | 935 | 28050 | Aggregates |  |  |  |  | Concrete Vibrator | hour | 6 | 0 | 0
[6 empty] | Aggregate 20-40 mm | cum | 4 | 3175.2 | 12700.8
[6 empty] | Aggregate 10-20 mm | cum | 1.8 | 3351.6 | 6032.88
[6 empty] | Aggregate 10 mm | cum | 0.8 | 3175.2 | 2540.16
[6 empty] | Sand | cum | 3.45 | 3175.2 | 10954.44
[6 empty] | Boulder | cum | 3.3 | 2575.44 | 8498.952
Sub total of A = |  |  |  |  | 33030 | Sub total of B = |  |  |  | 66137.682 | Sub total of C = |  |  |  | 1776 | Sub total of D = |  |  |  | 3785.39
Sub total of A +B + C = |  |  |  |  | 100943.682 | Sub total of A + B + C + D= |  |  |  | 104729.072 | Contractor's overhead expenses 15% = |  |  |  | 15709.3608 | Norms Rate = |  |  |  | 120438.4328
[16 empty] | Unit Rate = |  |  |  | 12043.84
Description of Work: |  | Providing and laying Plum concrete ( Boulder mixed concrete) as per Drawing and Specifications, 70% M 15 concrete and 30% boulders/stones, Manual means | [17 empty] | 1 cum
Spec. cl. No: 2421
Norms No. | Labour (A) |  |  |  |  | Material (B) |  |  |  |  | Equipment (C) |  |  |  |  | Formworks (D)
| Type | Unit | Quantity | Rate | Amount | Type | Unit | Quantity | Rate | Amount | Type | Unit | Quantity | Rate | Amount | Type | Unit | Quantity | Rate | Amount
24.21.B.II | Skilled | day | 1 | 1245 | 1245 | Cement | tonne | 0.214 | 13031 | 2788.634 | [5 empty] | Add 3.75% of Material, Labour and Equipment (A+B+C) for Formwork and 110mm dia PN6 HDPE Pipe for Weep hole |  |  |  | 444.24
| Unskilled | day | 4 | 935 | 3740 | Aggregates
[6 empty] | Aggregate 20-40 mm | cum | 0.398 | 3175.2 | 1263.7296
[6 empty] | Aggregate 10-20 mm | cum | 0.18 | 3351.6 | 603.288
[6 empty] | Aggregate 10 mm | cum | 0.082 | 3175.2 | 260.3664
[6 empty] | Sand | cum | 0.345 | 3175.2 | 1095.444
[6 empty] | Boulder | cum | 0.33 | 2575.44 | 849.8952
Sub total of A = |  |  |  |  | 4985 | Sub total of B = |  |  |  | 6861.3572 | Sub total of C = |  |  |  | 0 | Sub total of D = |  |  |  | 444.24
Sub total of A +B + C = |  |  |  |  | 11846.3572 | Sub total of A + B + C + D= |  |  |  | 12290.5972 | Contractor's overhead expenses 15% = |  |  |  | 1843.5896 | Norms Rate = |  |  |  | 14134.1868
[16 empty] | Unit Rate = |  |  |  | 14134.19
Description of Work: |  | Sub-Surface Drains with Perforated Pipe, Providing and laying subsurface drain with perforated pipe of 100 mm internal diameter of metal/ asbestos cement/ cement concrete/PVC, closely jointed, perforations ranging from 3 mm to 6 mm depending upon size of material surrounding the pipe, with 150 mm bedding below the pipe and 300 mm cushion above the pipe,. as per Drawing and Specifications. | [17 empty] | 10 meter
Spec. cl. No: 2414
Norms No. | Labour (A) |  |  |  |  | Material (B) |  |  |  |  | Equipment (C) |  |  |  |  | Formworks (D)
| Type | Unit | Quantity | Rate | Amount | Type | Unit | Quantity | Rate | Amount | Type | Unit | Quantity | Rate | Amount | Type | Unit | Quantity | Rate | Amount
24.22 | Skilled | day | 1 | 1245 | 1245 | Perforated Pipe of Cement Concrete, internal 100 mm dia. | meter | 11 | 0 | 0
| Unskilled | day | 3 | 935 | 2805 | Crushed Stone Aggregate | cum | 2.4 | #NAME? | #NAME?
Sub total of A = |  |  |  |  | 4050 | Sub total of B = |  |  |  | #NAME? | Sub total of C = |  |  |  | 0 | Sub total of D = |  |  |  | 0
Sub total of A +B + C = |  |  |  |  | #NAME? | Sub total of A + B + C + D= |  |  |  | #NAME? | Contractor's overhead expenses 15% = |  |  |  | #NAME? | Norms Rate = |  |  |  | #NAME?
[16 empty] | Unit Rate = |  |  |  | #NAME?
Description of Work: |  | Providing and laying Brick Masonry Work in Cement mortar in Foundation / structure complete excluding Pointing and Plastering, as per Drawing and Technical Specifications., Cement sand mortar (1:2) | [17 empty] | 5 cum
Spec. cl. No: 2500
Norms No. | Labour (A) |  |  |  |  | Material (B) |  |  |  |  | Equipment (C) |  |  |  |  | Formworks (D)
| Type | Unit | Quantity | Rate | Amount | Type | Unit | Quantity | Rate | Amount | Type | Unit | Quantity | Rate | Amount | Type | Unit | Quantity | Rate | Amount
25.1.A | Skilled | day | 6 | 1245 | 7470 | Bricks 1st class | nos | 2800 | 15.14 | 42392
| Unskilled | day | 12 | 935 | 11220 | Cement | tonne | 0.8 | 13031 | 10424.8
[6 empty] | Sand | cum | 1.12 | 3175.2 | 3556.224
[6 empty] | Water | KL | 0.1 | 310 | 31
Sub total of A = |  |  |  |  | 18690 | Sub total of B = |  |  |  | 56404.024 | Sub total of C = |  |  |  | 0 | Sub total of D = |  |  |  | 0
Sub total of A +B + C = |  |  |  |  | 75094.024 | Sub total of A + B + C + D= |  |  |  | 75094.024 | Contractor's overhead expenses 15% = |  |  |  | 11264.1036 | Norms Rate = |  |  |  | 86358.1276
[16 empty] | Unit Rate = |  |  |  | 17271.63
Description of Work: |  | Providing and laying Brick Masonry Work in Cement mortar in Foundation / structure complete excluding Pointing and Plastering, as per Drawing and Technical Specifications., Cement sand mortar (1:2), Using Concrete Mixer | [17 empty] | 5 cum
Spec. cl. No: 2500
Norms No. | Labour (A) |  |  |  |  | Material (B) |  |  |  |  | Equipment (C) |  |  |  |  | Formworks (D)
| Type | Unit | Quantity | Rate | Amount | Type | Unit | Quantity | Rate | Amount | Type | Unit | Quantity | Rate | Amount | Type | Unit | Quantity | Rate | Amount
25.1.A_a | Skilled | day | 6 | 1245 | 7470 | Bricks 1st class | nos | 2800 | 15.14 | 42392
| Unskilled | day | 9 | 935 | 8415 | Cement | tonne | 0.8 | 13031 | 10424.8
[6 empty] | Sand | cum | 1.12 | 3175.2 | 3556.224
[6 empty] | Water | KL | 0.1 | 310 | 31
Sub total of A = |  |  |  |  | 15885 | Sub total of B = |  |  |  | 56404.024 | Sub total of C = |  |  |  | 0 | Sub total of D = |  |  |  | 0
Sub total of A +B + C = |  |  |  |  | 72289.024 | Sub total of A + B + C + D= |  |  |  | 72289.024 | Contractor's overhead expenses 15% = |  |  |  | 10843.3536 | Norms Rate = |  |  |  | 83132.3776
[16 empty] | Unit Rate = |  |  |  | 16626.48
Description of Work: |  | Providing and laying Brick Masonry Work in Cement mortar in Foundation / structure complete excluding Pointing and Plastering, as per Drawing and Technical Specifications., Cement sand mortar (1:3) | [17 empty] | 5 cum
Spec. cl. No: 2500
Norms No. | Labour (A) |  |  |  |  | Material (B) |  |  |  |  | Equipment (C) |  |  |  |  | Formworks (D)
| Type | Unit | Quantity | Rate | Amount | Type | Unit | Quantity | Rate | Amount | Type | Unit | Quantity | Rate | Amount | Type | Unit | Quantity | Rate | Amount
25.1.B | Skilled | day | 6 | 1245 | 7470 | Bricks 1st class | nos | 2800 | 15.14 | 42392
| Unskilled | day | 12 | 935 | 11220 | Cement | tonne | 0.61 | 13031 | 7948.91
[6 empty] | Sand | cum | 1.26 | 3175.2 | 4000.752
[6 empty] | Water | KL | 0.1 | 310 | 31
Sub total of A = |  |  |  |  | 18690 | Sub total of B = |  |  |  | 54372.662 | Sub total of C = |  |  |  | 0 | Sub total of D = |  |  |  | 0
Sub total of A +B + C = |  |  |  |  | 73062.662 | Sub total of A + B + C + D= |  |  |  | 73062.662 | Contractor's overhead expenses 15% = |  |  |  | 10959.3993 | Norms Rate = |  |  |  | 84022.0613
[16 empty] | Unit Rate = |  |  |  | 16804.41
Description of Work: |  | Providing and laying Brick Masonry Work in Cement mortar in Foundation / structure complete excluding Pointing and Plastering, as per Drawing and Technical Specifications., Cement sand mortar (1:3), Using Concrete Mixer | [17 empty] | 5 cum
Spec. cl. No: 2500
Norms No. | Labour (A) |  |  |  |  | Material (B) |  |  |  |  | Equipment (C) |  |  |  |  | Formworks (D)
| Type | Unit | Quantity | Rate | Amount | Type | Unit | Quantity | Rate | Amount | Type | Unit | Quantity | Rate | Amount | Type | Unit | Quantity | Rate | Amount
25.1.B_a | Skilled | day | 6 | 1245 | 7470 | Bricks 1st class | nos | 2800 | 15.14 | 42392 | Concrete Mixer | hr | 0.75 | 296 | 222
| Unskilled | day | 9 | 935 | 8415 | Cement | tonne | 0.61 | 13031 | 7948.91
[6 empty] | Sand | cum | 1.26 | 3175.2 | 4000.752
[6 empty] | Water | KL | 0.1 | 310 | 31
Sub total of A = |  |  |  |  | 15885 | Sub total of B = |  |  |  | 54372.662 | Sub total of C = |  |  |  | 222 | Sub total of D = |  |  |  | 0
Sub total of A +B + C = |  |  |  |  | 70479.662 | Sub total of A + B + C + D= |  |  |  | 70479.662 | Contractor's overhead expenses 15% = |  |  |  | 10571.9493 | Norms Rate = |  |  |  | 81051.6113
[16 empty] | Unit Rate = |  |  |  | 16210.32
Description of Work: |  | Providing and laying Brick Masonry Work in Cement mortar in Foundation / structure complete excluding Pointing and Plastering, as per Drawing and Technical Specifications., Cement sand mortar (1:4) | [17 empty] | 5 cum
Spec. cl. No: 2500
Norms No. | Labour (A) |  |  |  |  | Material (B) |  |  |  |  | Equipment (C) |  |  |  |  | Formworks (D)
| Type | Unit | Quantity | Rate | Amount | Type | Unit | Quantity | Rate | Amount | Type | Unit | Quantity | Rate | Amount | Type | Unit | Quantity | Rate | Amount
25.1.C | Skilled | day | 6 | 1245 | 7470 | Bricks 1st class | nos | 2800 | 15.14 | 42392
| Unskilled | day | 12 | 935 | 11220 | Cement | tonne | 0.48 | 13031 | 6254.88
[6 empty] | Sand | cum | 1.35 | 3175.2 | 4286.52
[6 empty] | Water | KL | 0.1 | 310 | 31
Sub total of A = |  |  |  |  | 18690 | Sub total of B = |  |  |  | 52964.4 | Sub total of C = |  |  |  | 0 | Sub total of D = |  |  |  | 0
Sub total of A +B + C = |  |  |  |  | 71654.4 | Sub total of A + B + C + D= |  |  |  | 71654.4 | Contractor's overhead expenses 15% = |  |  |  | 10748.16 | Norms Rate = |  |  |  | 82402.56
[16 empty] | Unit Rate = |  |  |  | 16480.51
Description of Work: |  | Providing and laying Brick Masonry Work in Cement mortar in Foundation / structure complete excluding Pointing and Plastering, as per Drawing and Technical Specifications., Cement sand mortar (1:4), Using Concrete Mixer | [17 empty] | 5 cum
Spec. cl. No: 2500
Norms No. | Labour (A) |  |  |  |  | Material (B) |  |  |  |  | Equipment (C) |  |  |  |  | Formworks (D)
| Type | Unit | Quantity | Rate | Amount | Type | Unit | Quantity | Rate | Amount | Type | Unit | Quantity | Rate | Amount | Type | Unit | Quantity | Rate | Amount
25.1.C_a | Skilled | day | 6 | 1245 | 7470 | Bricks 1st class | nos | 2800 | 15.14 | 42392 | Concrete Mixer | hr | 0.75 | 296 | 222
| Unskilled | day | 9 | 935 | 8415 | Cement | tonne | 0.48 | 13031 | 6254.88
[6 empty] | Sand | cum | 1.35 | 3175.2 | 4286.52
[6 empty] | Water | KL | 0.1 | 310 | 31
Sub total of A = |  |  |  |  | 15885 | Sub total of B = |  |  |  | 52964.4 | Sub total of C = |  |  |  | 222 | Sub total of D = |  |  |  | 0
Sub total of A +B + C = |  |  |  |  | 69071.4 | Sub total of A + B + C + D= |  |  |  | 69071.4 | Contractor's overhead expenses 15% = |  |  |  | 10360.71 | Norms Rate = |  |  |  | 79432.11
[16 empty] | Unit Rate = |  |  |  | 15886.42
Description of Work: |  | Providing and laying Brick Masonry Work in Cement mortar in Foundation / structure complete excluding Pointing and Plastering, as per Drawing and Technical Specifications., Cement sand mortar (1:6) | [17 empty] | 5 cum
Spec. cl. No: 2500
Norms No. | Labour (A) |  |  |  |  | Material (B) |  |  |  |  | Equipment (C) |  |  |  |  | Formworks (D)
| Type | Unit | Quantity | Rate | Amount | Type | Unit | Quantity | Rate | Amount | Type | Unit | Quantity | Rate | Amount | Type | Unit | Quantity | Rate | Amount
25.1.D | Skilled | day | 6 | 1245 | 7470 | Bricks 1st class | nos | 2800 | 15.14 | 42392
| Unskilled | day | 12 | 935 | 11220 | Cement | tonne | 0.35 | 13031 | 4560.85
[6 empty] | Sand | cum | 1.45 | 3175.2 | 4604.04
[6 empty] | Water | KL | 0.1 | 310 | 31
Sub total of A = |  |  |  |  | 18690 | Sub total of B = |  |  |  | 51587.89 | Sub total of C = |  |  |  | 0 | Sub total of D = |  |  |  | 0
Sub total of A +B + C = |  |  |  |  | 70277.89 | Sub total of A + B + C + D= |  |  |  | 70277.89 | Contractor's overhead expenses 15% = |  |  |  | 10541.6835 | Norms Rate = |  |  |  | 80819.5735
[16 empty] | Unit Rate = |  |  |  | 16163.91
Description of Work: |  | Providing and laying Brick Masonry Work in Cement mortar in Foundation / structure complete excluding Pointing and Plastering, as per Drawing and Technical Specifications., Cement sand mortar (1:6), Using Concrete Mixer | [17 empty] | 5 cum
Spec. cl. No: 2500
Norms No. | Labour (A) |  |  |  |  | Material (B) |  |  |  |  | Equipment (C) |  |  |  |  | Formworks (D)
| Type | Unit | Quantity | Rate | Amount | Type | Unit | Quantity | Rate | Amount | Type | Unit | Quantity | Rate | Amount | Type | Unit | Quantity | Rate | Amount
25.1.D_a | Skilled | day | 6 | 1245 | 7470 | Bricks 1st class | nos | 2800 | 15.14 | 42392 | Concrete Mixer | hr | 0.75 | 296 | 222
| Unskilled | day | 9 | 935 | 8415 | Cement | tonne | 0.35 | 13031 | 4560.85
[6 empty] | Sand | cum | 1.45 | 3175.2 | 4604.04
[6 empty] | Water | KL | 0.1 | 310 | 31
Sub total of A = |  |  |  |  | 15885 | Sub total of B = |  |  |  | 51587.89 | Sub total of C = |  |  |  | 222 | Sub total of D = |  |  |  | 0
Sub total of A +B + C = |  |  |  |  | 67694.89 | Sub total of A + B + C + D= |  |  |  | 67694.89 | Contractor's overhead expenses 15% = |  |  |  | 10154.2335 | Norms Rate = |  |  |  | 77849.1235
[16 empty] | Unit Rate = |  |  |  | 15569.82
Description of Work: |  | Providing and laying Brick masonry work in superstructure/ sub-structure complete excluding pointing and plastering, as per drawing and Technical Specifications, Cement Mortar 1:2 (1 cement : 2 sand) | [17 empty] | 5 cum
Spec. cl. No: 2500
Norms No. | Labour (A) |  |  |  |  | Material (B) |  |  |  |  | Equipment (C) |  |  |  |  | Formworks (D)
| Type | Unit | Quantity | Rate | Amount | Type | Unit | Quantity | Rate | Amount | Type | Unit | Quantity | Rate | Amount | Type | Unit | Quantity | Rate | Amount
25.2.A | Skilled | day | 6 | 1245 | 7470 | Bricks 1st class | nos | 2800 | 15.14 | 42392
| Unskilled | day | 12 | 935 | 11220 | Cement | tonne | 0.61 | 13031 | 7948.91
[6 empty] | Sand | cum | 1.26 | 3175.2 | 4000.752
[6 empty] | Water | KL | 0.1 | 310 | 31
[6 empty] | Add 5 per cent of cost of Labour and material for scaffolding |  |  |  | 3653.1331
Sub total of A = |  |  |  |  | 18690 | Sub total of B = |  |  |  | 58025.7951 | Sub total of C = |  |  |  | 0 | Sub total of D = |  |  |  | 0
Sub total of A +B + C = |  |  |  |  | 76715.7951 | Sub total of A + B + C + D= |  |  |  | 76715.7951 | Contractor's overhead expenses 15% = |  |  |  | 11507.3693 | Norms Rate = |  |  |  | 88223.1644
[16 empty] | Unit Rate = |  |  |  | 17644.63
Description of Work: |  | Providing and laying Brick masonry work in superstructure/ sub-structure complete excluding pointing and plastering, as per drawing and Technical Specifications, Cement Mortar 1:2 (1 cement : 2 sand), Using Concrete Mixer | [17 empty] | 5 cum
Spec. cl. No: 2500
Norms No. | Labour (A) |  |  |  |  | Material (B) |  |  |  |  | Equipment (C) |  |  |  |  | Formworks (D)
| Type | Unit | Quantity | Rate | Amount | Type | Unit | Quantity | Rate | Amount | Type | Unit | Quantity | Rate | Amount | Type | Unit | Quantity | Rate | Amount
25.2.A_a | Skilled | day | 6 | 1245 | 7470 | Bricks 1st class | nos | 2800 | 15.14 | 42392 | Concrete Mixer | hr | 0.75 | 296 | 222
| Unskilled | day | 9 | 935 | 8415 | Cement | tonne | 0.61 | 13031 | 7948.91
[6 empty] | Sand | cum | 1.26 | 3175.2 | 4000.752
[6 empty] | Water | KL | 0.1 | 310 | 31
[6 empty] | Add 5 per cent of cost of Labour and material for scaffolding |  |  |  | 3512.8831
Sub total of A = |  |  |  |  | 15885 | Sub total of B = |  |  |  | 57885.5451 | Sub total of C = |  |  |  | 222 | Sub total of D = |  |  |  | 0
Sub total of A +B + C = |  |  |  |  | 73992.5451 | Sub total of A + B + C + D= |  |  |  | 73992.5451 | Contractor's overhead expenses 15% = |  |  |  | 11098.8818 | Norms Rate = |  |  |  | 85091.4269
[16 empty] | Unit Rate = |  |  |  | 17018.29
Description of Work: |  | Providing and laying Brick masonry work in superstructure/ sub-structure complete excluding pointing and plastering, as per drawing and Technical Specifications, Cement Mortar 1:3 (1 cement : 3 sand) | [17 empty] | 5 cum
Spec. cl. No: 2500
Norms No. | Labour (A) |  |  |  |  | Material (B) |  |  |  |  | Equipment (C) |  |  |  |  | Formworks (D)
| Type | Unit | Quantity | Rate | Amount | Type | Unit | Quantity | Rate | Amount | Type | Unit | Quantity | Rate | Amount | Type | Unit | Quantity | Rate | Amount
25.2.B | Skilled | day | 7 | 1245 | 8715 | Bricks 1st class | nos | 2800 | 15.14 | 42392
| Unskilled | day | 14 | 935 | 13090 | Cement | tonne | 0.61 | 13031 | 7948.91
[6 empty] | Sand | cum | 1.26 | 3175.2 | 4000.752
[6 empty] | Water | KL | 0.1 | 310 | 31
[6 empty] | Add 5 per cent of cost of Labour and material for scaffolding |  |  |  | 3808.8831
Sub total of A = |  |  |  |  | 21805 | Sub total of B = |  |  |  | 58181.5451 | Sub total of C = |  |  |  | 0 | Sub total of D = |  |  |  | 0
Sub total of A +B + C = |  |  |  |  | 79986.5451 | Sub total of A + B + C + D= |  |  |  | 79986.5451 | Contractor's overhead expenses 15% = |  |  |  | 11997.9818 | Norms Rate = |  |  |  | 91984.5269
[16 empty] | Unit Rate = |  |  |  | 18396.91
Description of Work: |  | Providing and laying Brick masonry work in superstructure/ sub-structure complete excluding pointing and plastering, as per drawing and Technical Specifications, Cement Mortar 1:3 (1 cement : 3 sand), Using Concrete Mixer | [17 empty] | 5 cum
Spec. cl. No: 2500
Norms No. | Labour (A) |  |  |  |  | Material (B) |  |  |  |  | Equipment (C) |  |  |  |  | Formworks (D)
| Type | Unit | Quantity | Rate | Amount | Type | Unit | Quantity | Rate | Amount | Type | Unit | Quantity | Rate | Amount | Type | Unit | Quantity | Rate | Amount
25.2.B_a | Skilled | day | 7 | 1245 | 8715 | Bricks 1st class | nos | 2800 | 15.14 | 42392 | Concrete Mixer | hr | 0.75 | 296 | 222
| Unskilled | day | 11 | 935 | 10285 | Cement | tonne | 0.61 | 13031 | 7948.91
[6 empty] | Sand | cum | 1.26 | 3175.2 | 4000.752
[6 empty] | Water | KL | 0.1 | 310 | 31
[6 empty] | Add 5 per cent of cost of Labour and material for scaffolding |  |  |  | 3668.6331
Sub total of A = |  |  |  |  | 19000 | Sub total of B = |  |  |  | 58041.2951 | Sub total of C = |  |  |  | 222 | Sub total of D = |  |  |  | 0
Sub total of A +B + C = |  |  |  |  | 77263.2951 | Sub total of A + B + C + D= |  |  |  | 77263.2951 | Contractor's overhead expenses 15% = |  |  |  | 11589.4943 | Norms Rate = |  |  |  | 88852.7894
[16 empty] | Unit Rate = |  |  |  | 17770.56
Description of Work: |  | Providing and laying Brick masonry work in superstructure/ sub-structure complete excluding pointing and plastering, as per drawing and Technical Specifications, Cement Mortar 1:4 (1 cement : 4 sand) | [17 empty] | 5 cum
Spec. cl. No: 2500
Norms No. | Labour (A) |  |  |  |  | Material (B) |  |  |  |  | Equipment (C) |  |  |  |  | Formworks (D)
| Type | Unit | Quantity | Rate | Amount | Type | Unit | Quantity | Rate | Amount | Type | Unit | Quantity | Rate | Amount | Type | Unit | Quantity | Rate | Amount
25.2.C | Skilled | day | 7 | 1245 | 8715 | Bricks 1st class | nos | 2800 | 15.14 | 42392
| Unskilled | day | 14 | 935 | 13090 | Cement | tonne | 0.48 | 13031 | 6254.88
[6 empty] | Sand | cum | 1.35 | 3175.2 | 4286.52
[6 empty] | Water | KL | 0.1 | 310 | 31
[6 empty] | Add 5 per cent of cost of Labour and material for scaffolding |  |  |  | 3738.47
Sub total of A = |  |  |  |  | 21805 | Sub total of B = |  |  |  | 56702.87 | Sub total of C = |  |  |  | 0 | Sub total of D = |  |  |  | 0
Sub total of A +B + C = |  |  |  |  | 78507.87 | Sub total of A + B + C + D= |  |  |  | 78507.87 | Contractor's overhead expenses 15% = |  |  |  | 11776.1805 | Norms Rate = |  |  |  | 90284.0505
[16 empty] | Unit Rate = |  |  |  | 18056.81
Description of Work: |  | Providing and laying Brick masonry work in superstructure/ sub-structure complete excluding pointing and plastering, as per drawing and Technical Specifications, Cement Mortar 1:4 (1 cement : 4 sand), Using Concrete Mixer | [17 empty] | 5 cum
Spec. cl. No: 2500
Norms No. | Labour (A) |  |  |  |  | Material (B) |  |  |  |  | Equipment (C) |  |  |  |  | Formworks (D)
| Type | Unit | Quantity | Rate | Amount | Type | Unit | Quantity | Rate | Amount | Type | Unit | Quantity | Rate | Amount | Type | Unit | Quantity | Rate | Amount
25.2.C_a | Skilled | day | 7 | 1245 | 8715 | Bricks 1st class | nos | 2800 | 15.14 | 42392 | Concrete Mixer | hr | 0.75 | 296 | 222
| Unskilled | day | 11 | 935 | 10285 | Cement | tonne | 0.48 | 13031 | 6254.88
[6 empty] | Sand | cum | 1.35 | 3175.2 | 4286.52
[6 empty] | Water | KL | 0.1 | 310 | 31
[6 empty] | Add 5 per cent of cost of Labour and material for scaffolding |  |  |  | 3598.22
Sub total of A = |  |  |  |  | 19000 | Sub total of B = |  |  |  | 56562.62 | Sub total of C = |  |  |  | 222 | Sub total of D = |  |  |  | 0
Sub total of A +B + C = |  |  |  |  | 75784.62 | Sub total of A + B + C + D= |  |  |  | 75784.62 | Contractor's overhead expenses 15% = |  |  |  | 11367.693 | Norms Rate = |  |  |  | 87152.313
[16 empty] | Unit Rate = |  |  |  | 17430.46
Description of Work: |  | Providing and laying Brick masonry work in superstructure/ sub-structure complete excluding pointing and plastering, as per drawing and Technical Specifications, Cement Mortar 1:6 (1 cement : 6 sand) | [17 empty] | 5 cum
Spec. cl. No: 2500
Norms No. | Labour (A) |  |  |  |  | Material (B) |  |  |  |  | Equipment (C) |  |  |  |  | Formworks (D)
| Type | Unit | Quantity | Rate | Amount | Type | Unit | Quantity | Rate | Amount | Type | Unit | Quantity | Rate | Amount | Type | Unit | Quantity | Rate | Amount
25.2.D | Skilled | day | 7 | 1245 | 8715 | Bricks 1st class | nos | 2800 | 15.14 | 42392
| Unskilled | day | 14 | 935 | 13090 | Cement | tonne | 0.35 | 13031 | 4560.85
[6 empty] | Sand | cum | 1.45 | 3175.2 | 4604.04
[6 empty] | Water | KL | 0.1 | 310 | 31
[6 empty] | Add 5 per cent of cost of Labour and material for scaffolding |  |  |  | 3669.6445
Sub total of A = |  |  |  |  | 21805 | Sub total of B = |  |  |  | 55257.5345 | Sub total of C = |  |  |  | 0 | Sub total of D = |  |  |  | 0
Sub total of A +B + C = |  |  |  |  | 77062.5345 | Sub total of A + B + C + D= |  |  |  | 77062.5345 | Contractor's overhead expenses 15% = |  |  |  | 11559.3802 | Norms Rate = |  |  |  | 88621.9147
[16 empty] | Unit Rate = |  |  |  | 17724.38
Description of Work: |  | Providing and laying Brick masonry work in superstructure/ sub-structure complete excluding pointing and plastering, as per drawing and Technical Specifications, Cement Mortar 1:6 (1 cement : 6 sand), Using Concrete Mixer | [17 empty] | 5 cum
Spec. cl. No: 2500
Norms No. | Labour (A) |  |  |  |  | Material (B) |  |  |  |  | Equipment (C) |  |  |  |  | Formworks (D)
| Type | Unit | Quantity | Rate | Amount | Type | Unit | Quantity | Rate | Amount | Type | Unit | Quantity | Rate | Amount | Type | Unit | Quantity | Rate | Amount
25.2.D_a | Skilled | day | 7 | 1245 | 8715 | Bricks 1st class | nos | 2800 | 15.14 | 42392 | Concrete Mixer | hr | 0.75 | 296 | 222
| Unskilled | day | 11 | 935 | 10285 | Cement | tonne | 0.35 | 13031 | 4560.85
[6 empty] | Sand | cum | 1.45 | 3175.2 | 4604.04
[6 empty] | Water | KL | 0.1 | 310 | 31
[6 empty] | Add 5 per cent of cost of Labour and material for scaffolding |  |  |  | 3529.3945
Sub total of A = |  |  |  |  | 19000 | Sub total of B = |  |  |  | 55117.2845 | Sub total of C = |  |  |  | 222 | Sub total of D = |  |  |  | 0
Sub total of A +B + C = |  |  |  |  | 74339.2845 | Sub total of A + B + C + D= |  |  |  | 74339.2845 | Contractor's overhead expenses 15% = |  |  |  | 11150.8927 | Norms Rate = |  |  |  | 85490.1772
[16 empty] | Unit Rate = |  |  |  | 17098.04
Description of Work: |  | Providing, and applying Pointing with cement mortar (1:3 ) on brick work in structure as per Technical Specifications . | [17 empty] | 100 sqm
Spec. cl. No: 2500
Norms No. | Labour (A) |  |  |  |  | Material (B) |  |  |  |  | Equipment (C) |  |  |  |  | Formworks (D)
| Type | Unit | Quantity | Rate | Amount | Type | Unit | Quantity | Rate | Amount | Type | Unit | Quantity | Rate | Amount | Type | Unit | Quantity | Rate | Amount
25.3 | Skilled | day | 10 | 1245 | 12450 | Cement | tonne | 0.15 | 13031 | 1954.65
| Unskilled | day | 12 | 935 | 11220 | Sand | cum | 0.32 | 3175.2 | 1016.064
[6 empty] | Water | KL | 1 | 310 | 310
Sub total of A = |  |  |  |  | 23670 | Sub total of B = |  |  |  | 3280.714 | Sub total of C = |  |  |  | 0 | Sub total of D = |  |  |  | 0
Sub total of A +B + C = |  |  |  |  | 26950.714 | Sub total of A + B + C + D= |  |  |  | 26950.714 | Contractor's overhead expenses 15% = |  |  |  | 4042.6071 | Norms Rate = |  |  |  | 30993.3211
[16 empty] | Unit Rate = |  |  |  | 309.93
Description of Work: |  | Providing and applying 12.5 mm thick Plaster with cement mortar on brick work structure as per Technical Specifications , Cement Mortar 1:2 (1 cement : 2 sand) | [17 empty] | 10 sqm
Spec. cl. No: 2500
Norms No. | Labour (A) |  |  |  |  | Material (B) |  |  |  |  | Equipment (C) |  |  |  |  | Formworks (D)
| Type | Unit | Quantity | Rate | Amount | Type | Unit | Quantity | Rate | Amount | Type | Unit | Quantity | Rate | Amount | Type | Unit | Quantity | Rate | Amount
25.4.A | Skilled | day | 10 | 1245 | 12450 | Cement | tonne | 0.96 | 13031 | 12509.76
| Unskilled | day | 12 | 935 | 11220 | Sand | cum | 1.38 | 3175.2 | 4381.776
[6 empty] | Water | KL | 0.3 | 310 | 93
Sub total of A = |  |  |  |  | 23670 | Sub total of B = |  |  |  | 16984.536 | Sub total of C = |  |  |  | 0 | Sub total of D = |  |  |  | 0
Sub total of A +B + C = |  |  |  |  | 40654.536 | Sub total of A + B + C + D= |  |  |  | 40654.536 | Contractor's overhead expenses 15% = |  |  |  | 6098.1804 | Norms Rate = |  |  |  | 46752.7164
[16 empty] | Unit Rate = |  |  |  | 4675.27
Description of Work: |  | Providing and applying 12.5 mm thick Plaster with cement mortar on brick work structure as per Technical Specifications , Cement Mortar 1:2 (1 cement : 2 sand), Using Concrete Mixer | [17 empty] | 10 sqm
Spec. cl. No: 2500
Norms No. | Labour (A) |  |  |  |  | Material (B) |  |  |  |  | Equipment (C) |  |  |  |  | Formworks (D)
| Type | Unit | Quantity | Rate | Amount | Type | Unit | Quantity | Rate | Amount | Type | Unit | Quantity | Rate | Amount | Type | Unit | Quantity | Rate | Amount
25.4.A_a | Skilled | day | 10 | 1245 | 12450 | Cement | tonne | 0.96 | 13031 | 12509.76 | Concrete Mixer | hr | 0.75 | 296 | 222
| Unskilled | day | 10 | 935 | 9350 | Sand | cum | 1.38 | 3175.2 | 4381.776
[6 empty] | Water | KL | 0.3 | 310 | 93
Sub total of A = |  |  |  |  | 21800 | Sub total of B = |  |  |  | 16984.536 | Sub total of C = |  |  |  | 222 | Sub total of D = |  |  |  | 0
Sub total of A +B + C = |  |  |  |  | 39006.536 | Sub total of A + B + C + D= |  |  |  | 39006.536 | Contractor's overhead expenses 15% = |  |  |  | 5850.9804 | Norms Rate = |  |  |  | 44857.5164
[16 empty] | Unit Rate = |  |  |  | 4485.75
Description of Work: |  | Providing and applying 12.5 mm thick Plaster with cement mortar on brick work structure as per Technical Specifications , Cement Mortar 1:4 (1 cement : 4 sand), Using Concrete Mixer | [17 empty] | 10 sqm
Spec. cl. No: 2500
Norms No. | Labour (A) |  |  |  |  | Material (B) |  |  |  |  | Equipment (C) |  |  |  |  | Formworks (D)
| Type | Unit | Quantity | Rate | Amount | Type | Unit | Quantity | Rate | Amount | Type | Unit | Quantity | Rate | Amount | Type | Unit | Quantity | Rate | Amount
25.4.C_a | Skilled | day | 10 | 1245 | 12450 | Cement | tonne | 0.58 | 13031 | 7557.98 | Concrete Mixer | hr | 0.75 | 296 | 222
| Unskilled | day | 10 | 935 | 9350 | Sand | cum | 1.6 | 3175.2 | 5080.32
[6 empty] | Water | KL | 0.17 | 310 | 52.7
Sub total of A = |  |  |  |  | 21800 | Sub total of B = |  |  |  | 12691 | Sub total of C = |  |  |  | 222 | Sub total of D = |  |  |  | 0
Sub total of A +B + C = |  |  |  |  | 34713 | Sub total of A + B + C + D= |  |  |  | 34713 | Contractor's overhead expenses 15% = |  |  |  | 5206.95 | Norms Rate = |  |  |  | 39919.95
[16 empty] | Unit Rate = |  |  |  | 3992
Description of Work: |  | Providing and applying 12.5 mm thick Plaster with cement mortar on brick work structure as per Technical Specifications , Cement Mortar 1:4 (1 cement : 4 sand) | [17 empty] | 10 sqm
Spec. cl. No: 2500
Norms No. | Labour (A) |  |  |  |  | Material (B) |  |  |  |  | Equipment (C) |  |  |  |  | Formworks (D)
| Type | Unit | Quantity | Rate | Amount | Type | Unit | Quantity | Rate | Amount | Type | Unit | Quantity | Rate | Amount | Type | Unit | Quantity | Rate | Amount
25.4.C | Skilled | day | 10 | 1245 | 12450 | Cement | tonne | 0.58 | 13031 | 7557.98
| Unskilled | day | 12 | 935 | 11220 | Sand | cum | 1.6 | 3175.2 | 5080.32
[6 empty] | Water | KL | 0.17 | 310 | 52.7
Sub total of A = |  |  |  |  | 23670 | Sub total of B = |  |  |  | 12691 | Sub total of C = |  |  |  | 0 | Sub total of D = |  |  |  | 0
Sub total of A +B + C = |  |  |  |  | 36361 | Sub total of A + B + C + D= |  |  |  | 36361 | Contractor's overhead expenses 15% = |  |  |  | 5454.15 | Norms Rate = |  |  |  | 41815.15
[16 empty] | Unit Rate = |  |  |  | 4181.52
Description of Work: |  | Providing and applying 12.5 mm thick Plaster with cement mortar on brick work structure as per Technical Specifications , Cement Mortar 1:3 (1 cement : 3 sand), Using Concrete Mixer | [17 empty] | 10 sqm
Spec. cl. No: 2500
Norms No. | Labour (A) |  |  |  |  | Material (B) |  |  |  |  | Equipment (C) |  |  |  |  | Formworks (D)
| Type | Unit | Quantity | Rate | Amount | Type | Unit | Quantity | Rate | Amount | Type | Unit | Quantity | Rate | Amount | Type | Unit | Quantity | Rate | Amount
25.4.B_a | Skilled | day | 10 | 1245 | 12450 | Cement | tonne | 0.72 | 13031 | 9382.32 | Concrete Mixer | hr | 0.75 | 296 | 222
| Unskilled | day | 10 | 935 | 9350 | Sand | cum | 1.5 | 3175.2 | 4762.8
[6 empty] | Water | KL | 0.2 | 310 | 62
Sub total of A = |  |  |  |  | 21800 | Sub total of B = |  |  |  | 14207.12 | Sub total of C = |  |  |  | 222 | Sub total of D = |  |  |  | 0
Sub total of A +B + C = |  |  |  |  | 36229.12 | Sub total of A + B + C + D= |  |  |  | 36229.12 | Contractor's overhead expenses 15% = |  |  |  | 5434.368 | Norms Rate = |  |  |  | 41663.488
[16 empty] | Unit Rate = |  |  |  | 4166.35
Description of Work: |  | Providing and applying 12.5 mm thick Plaster with cement mortar on brick work structure as per Technical Specifications , Cement Mortar 1:3 (1 cement : 3 sand) | [17 empty] | 10 sqm
Spec. cl. No: 2500
Norms No. | Labour (A) |  |  |  |  | Material (B) |  |  |  |  | Equipment (C) |  |  |  |  | Formworks (D)
| Type | Unit | Quantity | Rate | Amount | Type | Unit | Quantity | Rate | Amount | Type | Unit | Quantity | Rate | Amount | Type | Unit | Quantity | Rate | Amount
25.4.B | Skilled | day | 10 | 1245 | 12450 | Cement | tonne | 0.72 | 13031 | 9382.32
| Unskilled | day | 12 | 935 | 11220 | Sand | cum | 1.5 | 3175.2 | 4762.8
[6 empty] | Water | KL | 0.2 | 310 | 62
Sub total of A = |  |  |  |  | 23670 | Sub total of B = |  |  |  | 14207.12 | Sub total of C = |  |  |  | 0 | Sub total of D = |  |  |  | 0
Sub total of A +B + C = |  |  |  |  | 37877.12 | Sub total of A + B + C + D= |  |  |  | 37877.12 | Contractor's overhead expenses 15% = |  |  |  | 5681.568 | Norms Rate = |  |  |  | 43558.688
[16 empty] | Unit Rate = |  |  |  | 4355.87
Description of Work: |  | Random Rubble Masonry, Providing and laying of Stone Masonry Work in Cement Mortar 1:3 in Foundation complete as per Drawing and Technical Specifications. | [17 empty] | 5 cum
Spec. cl. No: 2602, 2603, 2607
Norms No. | Labour (A) |  |  |  |  | Material (B) |  |  |  |  | Equipment (C) |  |  |  |  | Formworks (D)
| Type | Unit | Quantity | Rate | Amount | Type | Unit | Quantity | Rate | Amount | Type | Unit | Quantity | Rate | Amount | Type | Unit | Quantity | Rate | Amount
26.3.A | Skilled | day | 7 | 1245 | 8715 | Stone | cum | 5.75 | 2575.44 | 14808.78 | Concrete mixer or other tools |  |  |  | 1090.25
| Unskilled | day | 14 | 935 | 13090 | Cement | tonne | 0.79 | 13031 | 10294.49
[6 empty] | Sand | cum | 1.63 | 3175.2 | 5175.576
[6 empty] | Water | KL | 1 | 310 | 310
Sub total of A = |  |  |  |  | 21805 | Sub total of B = |  |  |  | 30588.846 | Sub total of C = |  |  |  | 1090.25 | Sub total of D = |  |  |  | 0
Sub total of A +B + C = |  |  |  |  | 53484.096 | Sub total of A + B + C + D= |  |  |  | 53484.096 | Contractor's overhead expenses 15% = |  |  |  | 8022.6144 | Norms Rate = |  |  |  | 61506.7104
[16 empty] | Unit Rate = |  |  |  | 12301.34
Description of Work: |  | Random Rubble Masonry, Providing and laying of Stone Masonry Work in Cement Mortar 1:3 in Foundation complete as per Drawing and Technical Specifications., Using Concrete Mixer | [17 empty] | 5 cum
Spec. cl. No: 2602, 2603, 2607
Norms No. | Labour (A) |  |  |  |  | Material (B) |  |  |  |  | Equipment (C) |  |  |  |  | Formworks (D)
| Type | Unit | Quantity | Rate | Amount | Type | Unit | Quantity | Rate | Amount | Type | Unit | Quantity | Rate | Amount | Type | Unit | Quantity | Rate | Amount
26.3.A_a | Skilled | day | 7 | 1245 | 8715 | Stone | cum | 5.75 | 2575.44 | 14808.78 | Concrete Mixer | hr | 0.75 | 296 | 222
| Unskilled | day | 9 | 935 | 8415 | Cement | tonne | 0.79 | 13031 | 10294.49
[6 empty] | Sand | cum | 1.63 | 3175.2 | 5175.576
[6 empty] | Water | KL | 1 | 310 | 310
Sub total of A = |  |  |  |  | 17130 | Sub total of B = |  |  |  | 30588.846 | Sub total of C = |  |  |  | 222 | Sub total of D = |  |  |  | 0
Sub total of A +B + C = |  |  |  |  | 47940.846 | Sub total of A + B + C + D= |  |  |  | 47940.846 | Contractor's overhead expenses 15% = |  |  |  | 7191.1269 | Norms Rate = |  |  |  | 55131.9729
[16 empty] | Unit Rate = |  |  |  | 11026.39
Description of Work: |  | Random Rubble Masonry, Providing and laying of Stone Masonry Work in Cement Mortar 1:4 in Foundation complete as per Drawing and Technical Specifications., Using Concrete Mixer | [17 empty] | 5 cum
Spec. cl. No: 2602, 2603, 2607
Norms No. | Labour (A) |  |  |  |  | Material (B) |  |  |  |  | Equipment (C) |  |  |  |  | Formworks (D)
| Type | Unit | Quantity | Rate | Amount | Type | Unit | Quantity | Rate | Amount | Type | Unit | Quantity | Rate | Amount | Type | Unit | Quantity | Rate | Amount
26.3.B_a | Skilled | day | 7 | 1245 | 8715 | Stone | cum | 5.75 | 2575.44 | 14808.78 | Concrete Mixer | hr | 0.75 | 296 | 222
| Unskilled | day | 9 | 935 | 8415 | Cement | tonne | 0.62 | 13031 | 8079.22
[6 empty] | Sand | cum | 1.74 | 3175.2 | 5524.848
[6 empty] | Water | KL | 1 | 310 | 310
Sub total of A = |  |  |  |  | 17130 | Sub total of B = |  |  |  | 28722.848 | Sub total of C = |  |  |  | 222 | Sub total of D = |  |  |  | 0
Sub total of A +B + C = |  |  |  |  | 46074.848 | Sub total of A + B + C + D= |  |  |  | 46074.848 | Contractor's overhead expenses 15% = |  |  |  | 6911.2272 | Norms Rate = |  |  |  | 52986.0752
[16 empty] | Unit Rate = |  |  |  | 10597.22
Description of Work: |  | Random Rubble Masonry, Providing and laying of Stone Masonry Work in Cement Mortar 1:4 in Foundation complete as per Drawing and Technical Specifications. | [17 empty] | 5 cum
Spec. cl. No: 2602, 2603, 2607
Norms No. | Labour (A) |  |  |  |  | Material (B) |  |  |  |  | Equipment (C) |  |  |  |  | Formworks (D)
| Type | Unit | Quantity | Rate | Amount | Type | Unit | Quantity | Rate | Amount | Type | Unit | Quantity | Rate | Amount | Type | Unit | Quantity | Rate | Amount
26.3.B | Skilled | day | 7 | 1245 | 8715 | Stone | cum | 5.75 | 2575.44 | 14808.78 | Concrete mixer or other tools |  |  |  | 1090.25
| Unskilled | day | 14 | 935 | 13090 | Cement | tonne | 0.62 | 13031 | 8079.22
[6 empty] | Sand | cum | 1.74 | 3175.2 | 5524.848
[6 empty] | Water | KL | 1 | 310 | 310
Sub total of A = |  |  |  |  | 21805 | Sub total of B = |  |  |  | 28722.848 | Sub total of C = |  |  |  | 1090.25 | Sub total of D = |  |  |  | 0
Sub total of A +B + C = |  |  |  |  | 51618.098 | Sub total of A + B + C + D= |  |  |  | 51618.098 | Contractor's overhead expenses 15% = |  |  |  | 7742.7147 | Norms Rate = |  |  |  | 59360.8127
[16 empty] | Unit Rate = |  |  |  | 11872.16
Description of Work: |  | Random Rubble Masonry, Providing and laying of locally available Stone Masonry Work in Cement Mortar 1:4 in Foundation complete as per Drawing and Technical Specifications. | [17 empty] | 5 cum
Spec. cl. No: 2602, 2603, 2607
Norms No. | Labour (A) |  |  |  |  | Material (B) |  |  |  |  | Equipment (C) |  |  |  |  | Formworks (D)
| Type | Unit | Quantity | Rate | Amount | Type | Unit | Quantity | Rate | Amount | Type | Unit | Quantity | Rate | Amount | Type | Unit | Quantity | Rate | Amount
26.3.B | Skilled | day | 7 | 1245 | 8715 | Stone | cum | 5.75 | 2469.6 | 14200.2 | Concrete mixer or other tools |  |  |  | 1090.25
| Unskilled | day | 14 | 935 | 13090 | Cement | tonne | 0.62 | 13031 | 8079.22
[6 empty] | Sand | cum | 1.74 | 3175.2 | 5524.848
[6 empty] | Water | KL | 1 | 310 | 310
Sub total of A = |  |  |  |  | 21805 | Sub total of B = |  |  |  | 28114.268 | Sub total of C = |  |  |  | 1090.25 | Sub total of D = |  |  |  | 0
Sub total of A +B + C = |  |  |  |  | 51009.518 | Sub total of A + B + C + D= |  |  |  | 51009.518 | Contractor's overhead expenses 15% = |  |  |  | 7651.4277 | Norms Rate = |  |  |  | 58660.9457
[16 empty] | Unit Rate = |  |  |  | 11732.19
Description of Work: |  | Random Rubble Masonry, Providing and laying of Stone Masonry Work in Cement Mortar 1:6 in Foundation complete as per Drawing and Technical Specifications., Using Concrete Mixer | [17 empty] | 5 cum
Spec. cl. No: 2602, 2603, 2607
Norms No. | Labour (A) |  |  |  |  | Material (B) |  |  |  |  | Equipment (C) |  |  |  |  | Formworks (D)
| Type | Unit | Quantity | Rate | Amount | Type | Unit | Quantity | Rate | Amount | Type | Unit | Quantity | Rate | Amount | Type | Unit | Quantity | Rate | Amount
26.3.C_a | Skilled | day | 7 | 1245 | 8715 | Stone | cum | 5.75 | 2575.44 | 14808.78 | Concrete Mixer | hr | 0.75 | 296 | 222
| Unskilled | day | 9 | 935 | 8415 | Cement | tonne | 0.45 | 13031 | 5863.95
[6 empty] | Sand | cum | 2.08 | 3175.2 | 6604.416
[6 empty] | Water | KL | 1 | 310 | 310
Sub total of A = |  |  |  |  | 17130 | Sub total of B = |  |  |  | 27587.146 | Sub total of C = |  |  |  | 222 | Sub total of D = |  |  |  | 0
Sub total of A +B + C = |  |  |  |  | 44939.146 | Sub total of A + B + C + D= |  |  |  | 44939.146 | Contractor's overhead expenses 15% = |  |  |  | 6740.8719 | Norms Rate = |  |  |  | 51680.0179
[16 empty] | Unit Rate = |  |  |  | 10336
Description of Work: |  | Random Rubble Masonry, Providing and laying of Stone Masonry Work in Cement Mortar 1:6 in Foundation complete as per Drawing and Technical Specifications. | [17 empty] | 5 cum
Spec. cl. No: 2602, 2603, 2607
Norms No. | Labour (A) |  |  |  |  | Material (B) |  |  |  |  | Equipment (C) |  |  |  |  | Formworks (D)
| Type | Unit | Quantity | Rate | Amount | Type | Unit | Quantity | Rate | Amount | Type | Unit | Quantity | Rate | Amount | Type | Unit | Quantity | Rate | Amount
26.3.C | Skilled | day | 7 | 1245 | 8715 | Stone | cum | 5.75 | 2575.44 | 14808.78
| Unskilled | day | 14 | 935 | 13090 | Cement | tonne | 0.45 | 13031 | 5863.95
[6 empty] | Sand | cum | 2.08 | 3175.2 | 6604.416
[6 empty] | Water | KL | 1 | 310 | 310
Sub total of A = |  |  |  |  | 21805 | Sub total of B = |  |  |  | 27587.146 | Sub total of C = |  |  |  | 0 | Sub total of D = |  |  |  | 0
Sub total of A +B + C = |  |  |  |  | 49392.146 | Sub total of A + B + C + D= |  |  |  | 49392.146 | Contractor's overhead expenses 15% = |  |  |  | 7408.8219 | Norms Rate = |  |  |  | 56800.9679
[16 empty] | Unit Rate = |  |  |  | 11360.19
Description of Work: |  | Providing and pointing with cement mortar on masonry work in structure as per technical specifications,cement mortar 1:3 | [17 empty] | 100 sqm
Spec. cl. No: 2600
Norms No. | Labour (A) |  |  |  |  | Material (B) |  |  |  |  | Equipment (C) |  |  |  |  | Formworks (D)
| Type | Unit | Quantity | Rate | Amount | Type | Unit | Quantity | Rate | Amount | Type | Unit | Quantity | Rate | Amount | Type | Unit | Quantity | Rate | Amount
26.7 | Skilled | day | 9 | 1245 | 11205
| Unskilled | day | 9 | 935 | 8415 | Cement | tonne | 0.31 | 13031 | 4039.61
[6 empty] | Sand | cum | 0.63 | 3175.2 | 2000.376
[6 empty] | Water | KL | 0.05 | 310 | 15.5
Sub total of A = |  |  |  |  | 19620 | Sub total of B = |  |  |  | 6055.486 | Sub total of C = |  |  |  | 0 | Sub total of D = |  |  |  | 0
Sub total of A +B + C = |  |  |  |  | 25675.486 | Sub total of A + B + C + D= |  |  |  | 25675.486 | Contractor's overhead expenses 15% = |  |  |  | 3851.3229 | Norms Rate = |  |  |  | 29526.8089
[16 empty] | Unit Rate = |  |  |  | 295.2681
Description of Work: |  | Providing and Sealing of cracks/porous concrete by injection process through nipples/Grouting complete as per Technical Specification., Cement Grout | [17 empty] | 50 kg
Spec. cl. No: 2709
Norms No. | Labour (A) |  |  |  |  | Material (B) |  |  |  |  | Equipment (C) |  |  |  |  | Formworks (D)
| Type | Unit | Quantity | Rate | Amount | Type | Unit | Quantity | Rate | Amount | Type | Unit | Quantity | Rate | Amount | Type | Unit | Quantity | Rate | Amount
27.5.A | Skilled | day | 5 | 1245 | 6225 | Cement | tonne | 0.055 | 13031 | 716.705 | Grout pump with Agitator | hour | 6 | 387 | 2322
| Unskilled | day | 5 | 935 | 4675 | Admixtures (anti shrinkage compound) @ 20 per cent of cost of cement |  |  |  | 143.341 | Generator | hour | 6 | 855 | 5130
Sub total of A = |  |  |  |  | 10900 | Sub total of B = |  |  |  | 860.046 | Sub total of C = |  |  |  | 7452 | Sub total of D = |  |  |  | 0
Sub total of A +B + C = |  |  |  |  | 19212.046 | Sub total of A + B + C + D= |  |  |  | 19212.046 | Contractor's overhead expenses 15% = |  |  |  | 2881.8069 | Norms Rate = |  |  |  | 22093.8529
[16 empty] | Unit Rate = |  |  |  | 441.88
Description of Work: |  | Providing and Sealing of cracks/porous concrete by injection process through nipples/Grouting complete as per Technical Specification., Cement Mortar (1:1) Grouting | [17 empty] | 50 kg
Spec. cl. No: 2709
Norms No. | Labour (A) |  |  |  |  | Material (B) |  |  |  |  | Equipment (C) |  |  |  |  | Formworks (D)
| Type | Unit | Quantity | Rate | Amount | Type | Unit | Quantity | Rate | Amount | Type | Unit | Quantity | Rate | Amount | Type | Unit | Quantity | Rate | Amount
27.5.B | Skilled | day | 5 | 1245 | 6225 | Cement | tonne | 0.0275 | 13031 | 358.3525 | Grout pump with Agitator | hour | 6 | 387 | 2322
| Unskilled | day | 10 | 935 | 9350 | Sand | cum | 0.017188 | 3175.2 | 54.5738 | Generator | hour | 6 | 855 | 5130
[6 empty] | Admixtures (anti shrinkage compound) @ 20 per cent of cost of cement |  |  |  | 71.6705
Sub total of A = |  |  |  |  | 15575 | Sub total of B = |  |  |  | 484.5968 | Sub total of C = |  |  |  | 7452 | Sub total of D = |  |  |  | 0
Sub total of A +B + C = |  |  |  |  | 23511.5968 | Sub total of A + B + C + D= |  |  |  | 23511.5968 | Contractor's overhead expenses 15% = |  |  |  | 3526.7395 | Norms Rate = |  |  |  | 27038.3363
[16 empty] | Unit Rate = |  |  |  | 540.77
Description of Work: |  | Providing required parts and rectification of Bearings as per Technical Specifications and direction of the Engineer. | [17 empty] | 3 nos
Spec. cl. No: 2711
Norms No. | Labour (A) |  |  |  |  | Material (B) |  |  |  |  | Equipment (C) |  |  |  |  | Formworks (D)
| Type | Unit | Quantity | Rate | Amount | Type | Unit | Quantity | Rate | Amount | Type | Unit | Quantity | Rate | Amount | Type | Unit | Quantity | Rate | Amount
27.13 | Skilled | day | 5 | 1245 | 6225 | Parts of Bearing | As per requirement | 0 | 0 | 0 | Hydraulic Jack | hour | 72 | 165 | 11880
| Unskilled | day | 12 | 935 | 11220 | Wooden Packing | cum | 0.15 | 0 | 0
Sub total of A = |  |  |  |  | 17445 | Sub total of B = |  |  |  | 0 | Sub total of C = |  |  |  | 11880 | Sub total of D = |  |  |  | 0
Sub total of A +B + C = |  |  |  |  | 29325 | Sub total of A + B + C + D= |  |  |  | 29325 | Contractor's overhead expenses 15% = |  |  |  | 4398.75 | Norms Rate = |  |  |  | 33723.75
[16 empty] | Unit Rate = |  |  |  | 11241.25
Description of Work: |  | Providing and replacement of Damaged Concrete Railing as per Drawing, Technical Specifications and direction of the Engineer,. | [17 empty] | 30 meter
Spec. cl. No: 2700
Norms No. | Labour (A) |  |  |  |  | Material (B) |  |  |  |  | Equipment (C) |  |  |  |  | Formworks (D)
| Type | Unit | Quantity | Rate | Amount | Type | Unit | Quantity | Rate | Amount | Type | Unit | Quantity | Rate | Amount | Type | Unit | Quantity | Rate | Amount
27.15 | Labour for dismantling old railing and disposal of dismantled material. | [9 empty] | Tractor - Trolley | hour | 6 | 868 | 5208
| Skilled | day | 1 | 1245 | 1245
| Unskilled | day | 12 | 935 | 11220
Sub total of A = |  |  |  |  | 12465 | Sub total of B = |  |  |  | 0 | Sub total of C = |  |  |  | 5208 | Sub total of D = |  |  |  | 0
Sub total of A +B + C = |  |  |  |  | 17673 | Sub total of A + B + C + D= |  |  |  | 17673 | Contractor's overhead expenses 15% = |  |  |  | 2650.95 | Norms Rate = |  |  |  | 20323.95
[16 empty] | Unit Rate = |  |  |  | 677.47
Description of Work: |  | Providing and replacement of Crash Barrier as per Drawing, Technical Specifications and instruction of the Engineer. | [17 empty] | 30 meter
Spec. cl. No: 2700
Norms No. | Labour (A) |  |  |  |  | Material (B) |  |  |  |  | Equipment (C) |  |  |  |  | Formworks (D)
| Type | Unit | Quantity | Rate | Amount | Type | Unit | Quantity | Rate | Amount | Type | Unit | Quantity | Rate | Amount | Type | Unit | Quantity | Rate | Amount
27.16 | Labour for dismantling old railing and disposal of dismantled material. | [9 empty] | Tractor - Trolley | hour | 6 | 868 | 5208
| Skilled | day | 1 | 1245 | 1245
| Unskilled | day | 20 | 935 | 18700
Sub total of A = |  |  |  |  | 19945 | Sub total of B = |  |  |  | 0 | Sub total of C = |  |  |  | 5208 | Sub total of D = |  |  |  | 0
Sub total of A +B + C = |  |  |  |  | 25153 | Sub total of A + B + C + D= |  |  |  | 25153 | Contractor's overhead expenses 15% = |  |  |  | 3772.95 | Norms Rate = |  |  |  | 28925.95
[16 empty] | Unit Rate = |  |  |  | 964.2
Description of Work: |  | Providing and replacement of Damaged mild steel railing as per Drawing, Technical Specifications and direction of the Engineer. | [17 empty] | 30 meter
Spec. cl. No: 2700
Norms No. | Labour (A) |  |  |  |  | Material (B) |  |  |  |  | Equipment (C) |  |  |  |  | Formworks (D)
| Type | Unit | Quantity | Rate | Amount | Type | Unit | Quantity | Rate | Amount | Type | Unit | Quantity | Rate | Amount | Type | Unit | Quantity | Rate | Amount
27.17 | Labour for dismantling old railing and disposal of dismantled material. | [9 empty] | Tractor - Trolley | hour | 5 | 868 | 4340
| Skilled | day | 1 | 1245 | 1245
| Unskilled | day | 12 | 935 | 11220
Sub total of A = |  |  |  |  | 12465 | Sub total of B = |  |  |  | 0 | Sub total of C = |  |  |  | 4340 | Sub total of D = |  |  |  | 0
Sub total of A +B + C = |  |  |  |  | 16805 | Sub total of A + B + C + D= |  |  |  | 16805 | Contractor's overhead expenses 15% = |  |  |  | 2520.75 | Norms Rate = |  |  |  | 19325.75
[16 empty] | Unit Rate = |  |  |  | 644.19
Description of Work: |  | Repair of Crash Barrier, Providing and repair of concrete crash barrier with cement concrete M-30 grade by cutting and trimming the damaged portion to a regular shape, cleaning the area to be repaired thoroughly, applying cement concert after erection of proper form work. | [17 empty] | 30 meter
Spec. cl. No: 2700
Norms No. | Labour (A) |  |  |  |  | Material (B) |  |  |  |  | Equipment (C) |  |  |  |  | Formworks (D)
| Type | Unit | Quantity | Rate | Amount | Type | Unit | Quantity | Rate | Amount | Type | Unit | Quantity | Rate | Amount | Type | Unit | Quantity | Rate | Amount
27.18 | Skilled | day | 1 | 1245 | 1245 | M-30 grade cement concrete | cum | 1 | 13201.5727 | 13201.5727
| Unskilled | day | 3 | 935 | 2805
Sub total of A = |  |  |  |  | 4050 | Sub total of B = |  |  |  | 13201.5727 | Sub total of C = |  |  |  | 0 | Sub total of D = |  |  |  | 0
Sub total of A +B + C = |  |  |  |  | 17251.5727 | Sub total of A + B + C + D= |  |  |  | 17251.5727 | Contractor's overhead expenses 15% = |  |  |  | 2587.7359 | Norms Rate = |  |  |  | 19839.3086
[16 empty] | Unit Rate = |  |  |  | 661.31
Description of Work: |  | Providing and repair of RCC railing to bring it to the original shape as per Drawing, Technical Specifications and instruction of the Engineer., Repair of RCC Railing | [17 empty] | 30 meter
Spec. cl. No: 2700
Norms No. | Labour (A) |  |  |  |  | Material (B) |  |  |  |  | Equipment (C) |  |  |  |  | Formworks (D)
| Type | Unit | Quantity | Rate | Amount | Type | Unit | Quantity | Rate | Amount | Type | Unit | Quantity | Rate | Amount | Type | Unit | Quantity | Rate | Amount
27.19 | Skilled | day | 1 | 1245 | 1245 | M-30 grade cement concrete | cum | 0.3 | 13201.5727 | 3960.4718
| Unskilled | day | 2 | 935 | 1870 | HYSD bar reinforcement | tonne | 0.03 | 127160 | 3814.8
Sub total of A = |  |  |  |  | 3115 | Sub total of B = |  |  |  | 7775.2718 | Sub total of C = |  |  |  | 0 | Sub total of D = |  |  |  | 0
Sub total of A +B + C = |  |  |  |  | 10890.2718 | Sub total of A + B + C + D= |  |  |  | 10890.2718 | Contractor's overhead expenses 15% = |  |  |  | 1633.5408 | Norms Rate = |  |  |  | 12523.8126
[16 empty] | Unit Rate = |  |  |  | 417.46
Description of Work: |  | Repair of Steel Railing, Providing and repair of steel railing to bring it to the original shape as per Drawing, Technical Specifications and direction of the Engineer. | [17 empty] | 30 meter
Spec. cl. No: 2700
Norms No. | Labour (A) |  |  |  |  | Material (B) |  |  |  |  | Equipment (C) |  |  |  |  | Formworks (D)
| Type | Unit | Quantity | Rate | Amount | Type | Unit | Quantity | Rate | Amount | Type | Unit | Quantity | Rate | Amount | Type | Unit | Quantity | Rate | Amount
27.20' | Skilled | day | 1 | 1245 | 1245 | Mild Steel ISMC series | kg | 87 | 0 | 0
| Unskilled | day | 2 | 935 | 1870 | Flat Iron | kg | 30 | 0 | 0
[6 empty] | MS Bolt and Nuts | kg | 30 | 195 | 5850
[6 empty] | For painting. |  |  |  | 292.5
Sub total of A = |  |  |  |  | 3115 | Sub total of B = |  |  |  | 6142.5 | Sub total of C = |  |  |  | 0 | Sub total of D = |  |  |  | 0
Sub total of A +B + C = |  |  |  |  | 9257.5 | Sub total of A + B + C + D= |  |  |  | 9257.5 | Contractor's overhead expenses 15% = |  |  |  | 1388.625 | Norms Rate = |  |  |  | 10646.125
[16 empty] | Unit Rate = |  |  |  | 354.87
Description of Work: |  | Painting of Steel Bridge, Providing and painting steel bridge including removal of old paints by sand blasting cleaning and repairing of metal surfaces for the application of new paints as per specification and direction of the Engineer. | [17 empty] | 20 sqm
Spec. cl. No: 2713
Norms No. | Labour (A) |  |  |  |  | Material (B) |  |  |  |  | Equipment (C) |  |  |  |  | Formworks (D)
| Type | Unit | Quantity | Rate | Amount | Type | Unit | Quantity | Rate | Amount | Type | Unit | Quantity | Rate | Amount | Type | Unit | Quantity | Rate | Amount
27.21 | Skilled | day | 1 | 1245 | 1245 | Sand 1.7 mm - 600 micron | cum | 0.8 | 3175.2 | 2540.16 | Air Compressor | hour | 6 | 1190 | 7140
| Unskilled | day | 7 | 935 | 6545 | [5 empty] | Blasting Machine | hour | 6 | 1244 | 7464
Sub total of A = |  |  |  |  | 7790 | Sub total of B = |  |  |  | 2540.16 | Sub total of C = |  |  |  | 14604 | Sub total of D = |  |  |  | 0
Sub total of A +B + C = |  |  |  |  | 24934.16 | Sub total of A + B + C + D= |  |  |  | 24934.16 | Contractor's overhead expenses 15% = |  |  |  | 3740.124 | Norms Rate = |  |  |  | 28674.284
[16 empty] | Unit Rate = |  |  |  | 1433.71
Description of Work: |  | Providing and Painting of steel bridges with one coat of primer, one coat of epoxy and 2 coats of acrylic polyurethane as per specification. | [17 empty] | 20 sqm
Spec. cl. No: 2713
Norms No. | Labour (A) |  |  |  |  | Material (B) |  |  |  |  | Equipment (C) |  |  |  |  | Formworks (D)
| Type | Unit | Quantity | Rate | Amount | Type | Unit | Quantity | Rate | Amount | Type | Unit | Quantity | Rate | Amount | Type | Unit | Quantity | Rate | Amount
27.22 | Skilled | day | 1 | 1245 | 1245 | Epoxy Red Zinc Oxide Phosphate Primer | lit | 5.5 | 0 | 0 | Paint Sprayer Machine with Compressor | hour | 6 | 0 | 0
| Unskilled | day | 4 | 935 | 3740 | High Built Epoxy | lit | 5.5 | 0 | 0
[6 empty] | High Built Polyur-Ethane | lit | 8 | 0 | 0
Sub total of A = |  |  |  |  | 4985 | Sub total of B = |  |  |  | 0 | Sub total of C = |  |  |  | 0 | Sub total of D = |  |  |  | 0
Sub total of A +B + C = |  |  |  |  | 4985 | Sub total of A + B + C + D= |  |  |  | 4985 | Contractor's overhead expenses 15% = |  |  |  | 747.75 | Norms Rate = |  |  |  | 5732.75
[16 empty] | Unit Rate = |  |  |  | 286.64
Description of Work: |  | Providing and painting of steel bridges with one coat of primer, one coat of epoxy and 2 coats of acrylic polyurethane, without sprayer machine as per specification | [17 empty] | 1 sqm
Spec. cl. No: 2713
Norms No. | Labour (A) |  |  |  |  | Material (B) |  |  |  |  | Equipment (C) |  |  |  |  | Formworks (D)
| Type | Unit | Quantity | Rate | Amount | Type | Unit | Quantity | Rate | Amount | Type | Unit | Quantity | Rate | Amount | Type | Unit | Quantity | Rate | Amount
27.23 | Skilled | day | 0.6 | 1245 | 747 | Epoxy Red Zinc Oxide Phosphate Primer | lit | 0.25 | 0 | 0
| Unskilled | day | 0.6 | 935 | 561 | High Built Epoxy | lit | 0.25 | 0 | 0
[6 empty] | High Built Polyur-Ethane | lit | 0.35 | 0 | 0
Sub total of A = |  |  |  |  | 1308 | Sub total of B = |  |  |  | 0 | Sub total of C = |  |  |  | 0 | Sub total of D = |  |  |  | 0
Sub total of A +B + C = |  |  |  |  | 1308 | Sub total of A + B + C + D= |  |  |  | 1308 | Contractor's overhead expenses 15% = |  |  |  | 196.2 | Norms Rate = |  |  |  | 1504.2
[16 empty] | Unit Rate = |  |  |  | 1504.2
Description of Work: |  | Maintenance,Carryout Routine ( regular maintenance) of Black top/ Gravel road in plain area ( Terai) as per Technical Specifications and direction of the Engineer, | [17 empty] | 1 Km - day
Spec. cl. No: 2902
Norms No. | Labour (A) |  |  |  |  | Material (B) |  |  |  |  | Equipment (C) |  |  |  |  | Formworks (D)
| Type | Unit | Quantity | Rate | Amount | Type | Unit | Quantity | Rate | Amount | Type | Unit | Quantity | Rate | Amount | Type | Unit | Quantity | Rate | Amount
29.1.A | Skilled | day | 0.05 | 1245 | 62.25 | fuel |  |  |  | 12.4625 | Tools and plants |  |  |  | 22.4325
| Unskilled | day | 0.2 | 935 | 187 | Training ARMP |  |  |  | 4.2372 | Maintenance of tools |  |  |  | 7.4775
[6 empty] | Insurance |  |  |  | 2.4925
[6 empty] | First aid |  |  |  | 0.74775
Sub total of A = |  |  |  |  | 249.25 | Sub total of B = |  |  |  | 19.94 | Sub total of C = |  |  |  | 29.91 | Sub total of D = |  |  |  | 0
Sub total of A +B + C = |  |  |  |  | 299.1 | Sub total of A + B + C + D= |  |  |  | 299.1 | Contractor's overhead expenses 15% = |  |  |  | 44.865 | Norms Rate = |  |  |  | 343.965
[16 empty] | Unit Rate = |  |  |  | 343.97
Description of Work: |  | Maintenance, Carryout Routine ( regular maintenance) of Black top/ Gravel road in Hilly area as per Technical Specifications and direction of the Engineer, | [17 empty] | 1 Km - day
Spec. cl. No: 2902
Norms No. | Labour (A) |  |  |  |  | Material (B) |  |  |  |  | Equipment (C) |  |  |  |  | Formworks (D)
| Type | Unit | Quantity | Rate | Amount | Type | Unit | Quantity | Rate | Amount | Type | Unit | Quantity | Rate | Amount | Type | Unit | Quantity | Rate | Amount
29.1.B | Skilled | day | 0.05 | 1245 | 62.25 | fuel |  |  |  | 18.54 | Tools and plants |  |  |  | 33.372
| Unskilled | day | 0.33 | 935 | 308.55 | Training ARMP |  |  |  | 6.3036 | Maintenance of tools |  |  |  | 11.124
[6 empty] | Insurance |  |  |  | 3.708
[6 empty] | First aid |  |  |  | 1.1124
Sub total of A = |  |  |  |  | 370.8 | Sub total of B = |  |  |  | 29.664 | Sub total of C = |  |  |  | 44.496 | Sub total of D = |  |  |  | 0
Sub total of A +B + C = |  |  |  |  | 444.96 | Sub total of A + B + C + D= |  |  |  | 444.96 | Contractor's overhead expenses 15% = |  |  |  | 66.744 | Norms Rate = |  |  |  | 511.704
[16 empty] | Unit Rate = |  |  |  | 511.7
Description of Work: |  | Maintenance, Carryout Routine ( regular maintenance) of Black top/ Gravel road in Hilly area as per Technical Specifications and direction of the Engineer, | [17 empty] | 20 20 km per year
Spec. cl. No: 2900
Norms No. | Labour (A) |  |  |  |  | Material (B) |  |  |  |  | Equipment (C) |  |  |  |  | Formworks (D)
| Type | Unit | Quantity | Rate | Amount | Type | Unit | Quantity | Rate | Amount | Type | Unit | Quantity | Rate | Amount | Type | Unit | Quantity | Rate | Amount
29.3 | Skilled | day | 365 | 1245 | 454425 | Crushed Stone Aggregate 13.2 mm | cum | 0 | 0 | 0 | Tools and plants maintenance etc. |  |  |  | 423108
| Unskilled | day | 3285 | 935 | 3071475 | Crushed Stone Aggregate 10 mm | cum | 0 | 3175.2 | 0 | Air Compressor | hour | as per requirements | 1190 | #VALUE!
[6 empty] | Bitumen VG 10 | tonne | 0 | 108000 | 0 | Hot Mix Plant | hour | as per requirements | 28602 | #VALUE!
[6 empty] | Bitumen Emulsion | tonne | 0 | 94000 | 0 | Tipper | hour | as per requirements | 1384 | #VALUE!
[11 empty] | Smooth Wheeled Roller | hour | as per requirements | 1089 | #VALUE!
Sub total of A = |  |  |  |  | 3525900 | Sub total of B = |  |  |  | 0 | Sub total of C = |  |  |  | #VALUE! | Sub total of D = |  |  |  | 0
Sub total of A +B + C = |  |  |  |  | #VALUE! | Sub total of A + B + C + D= |  |  |  | #VALUE! | Contractor's overhead expenses 15% = |  |  |  | #VALUE! | Norms Rate = |  |  |  | #VALUE!
[16 empty] | Unit Rate = |  |  |  | #VALUE!
Description of Work: |  | Restoration of Rain Cuts. Providing and restoration of rain cuts in embankment slopes as per specification and direction of the Engineer. | [17 empty] | 1 cum
Spec. cl. No: 2909
Norms No. | Labour (A) |  |  |  |  | Material (B) |  |  |  |  | Equipment (C) |  |  |  |  | Formworks (D)
| Type | Unit | Quantity | Rate | Amount | Type | Unit | Quantity | Rate | Amount | Type | Unit | Quantity | Rate | Amount | Type | Unit | Quantity | Rate | Amount
29.4 | Skilled | day | 0.1 | 1245 | 124.5
| Unskilled | day | 0.75 | 935 | 701.25
Sub total of A = |  |  |  |  | 825.75 | Sub total of B = |  |  |  | 0 | Sub total of C = |  |  |  | 0 | Sub total of D = |  |  |  | 0
Sub total of A +B + C = |  |  |  |  | 825.75 | Sub total of A + B + C + D= |  |  |  | 825.75 | Contractor's overhead expenses 15% = |  |  |  | 123.8625 | Norms Rate = |  |  |  | 949.6125
[16 empty] | Unit Rate = |  |  |  | 949.61
Description of Work: |  | Providing and restoration of rain cuts with surrounding material benching for 300 mm width, laying fresh Material in layers not exceeding 250 mm and compacting to restore the original alignment, levels and slopes as per Technical Specification and direction of the Engineer.Manual means | [17 empty] | 10 cum
Spec. cl. No: 2909
Norms No. | Labour (A) |  |  |  |  | Material (B) |  |  |  |  | Equipment (C) |  |  |  |  | Formworks (D)
| Type | Unit | Quantity | Rate | Amount | Type | Unit | Quantity | Rate | Amount | Type | Unit | Quantity | Rate | Amount | Type | Unit | Quantity | Rate | Amount
29.5 | Skilled | day | 0.04 | 1245 | 49.8 | Compensation for earth Taken from private land | cum | 7.5 | 0 | 0 | Plate Compactor | hour | 3 | 429 | 1287
| Unskilled | day | 6.24 | 935 | 5834.4
Sub total of A = |  |  |  |  | 5884.2 | Sub total of B = |  |  |  | 0 | Sub total of C = |  |  |  | 1287 | Sub total of D = |  |  |  | 0
Sub total of A +B + C = |  |  |  |  | 7171.2 | Sub total of A + B + C + D= |  |  |  | 7171.2 | Contractor's overhead expenses 15% = |  |  |  | 1075.68 | Norms Rate = |  |  |  | 8246.88
[16 empty] | Unit Rate = |  |  |  | 824.69
Description of Work: |  | Maintenance of bituminous surface road with Emulsion, Providing required material and repair to pot holes including removal of failed material, trimming the sides to vertical , leveling the bottom, cleaning, filled with 75 mm Bituminous macadam applying bitumen /emulsion prime coat and tack coat as per Technical Specifications and direction of the Engineer. | [17 empty] | 14.06 cum
Spec. cl. No: 2903
Norms No. | Labour (A) |  |  |  |  | Material (B) |  |  |  |  | Equipment (C) |  |  |  |  | Formworks (D)
| Type | Unit | Quantity | Rate | Amount | Type | Unit | Quantity | Rate | Amount | Type | Unit | Quantity | Rate | Amount | Type | Unit | Quantity | Rate | Amount
29.10.i | Skilled | day | 1 | 1245 | 1245 | Assume 5% area need to repair |  |  |  |  | Compressor | hour | 6 | 1190 | 7140
| Unskilled | day | 20 | 935 | 18700 | Emulsion | tonne | 0.22 | 94000 | 20680 | Bitumen Emulsion Pressure Distributor | hour | 6 | 751 | 4506
[6 empty] | Emulsion | tonne | 0.13 | 94000 | 12220 | Mixture Machine | hour | 6 | 296 | 1776
[6 empty] | Bottom = 187.5 |  |  |  |  | Smooth Wheeled Roller | hour | 6 | 1089 | 6534
Sides = 28.27
Total = 215.77
[6 empty] | Bitumen | tonne | 1.08 | 108000 | 116640
Volume of aggregate 29.86 / 1.5 = 19.90 cum
Grading (1) (40 mm nominal size)
[6 empty] | Aggregate Grading I 37.5-25 mm | cum | 2.99 | 3175.2 | 9493.848
[6 empty] | Aggregate Grading I 10-5 mm | cum | 8.96 | 3351.6 | 30030.336
[6 empty] | Aggregate Grading I 10-5 mm | cum | 4.98 | 3351.6 | 16690.968
[6 empty] | Aggregate 5 mm and below | cum | 2.99 | 3175.2 | 9493.848
Sub total of A = |  |  |  |  | 19945 | Sub total of B = |  |  |  | 215249 | Sub total of C = |  |  |  | 19956 | Sub total of D = |  |  |  | 0
Sub total of A +B + C = |  |  |  |  | 255150 | Sub total of A + B + C + D= |  |  |  | 255150 | Contractor's overhead expenses 15% = |  |  |  | 38272.5 | Norms Rate = |  |  |  | 293422.5
[16 empty] | Unit Rate = |  |  |  | 20869.31
Description of Work: |  | Filling pot holes and patch repair works with premix surfacing 20mm ,providing required material and repair the pot holes including removal of failed materials, trimmimg and finishing the surface applying tack coat on the sides and base of excavation, backfilling with hot bituminous materials and compaction as per technical specification and instruction of engineer. | [17 empty] | 600 sqm
Spec. cl. No: 2903
Norms No. | Labour (A) |  |  |  |  | Material (B) |  |  |  |  | Equipment (C) |  |  |  |  | Formworks (D)
| Type | Unit | Quantity | Rate | Amount | Type | Unit | Quantity | Rate | Amount | Type | Unit | Quantity | Rate | Amount | Type | Unit | Quantity | Rate | Amount
29.11.A | Skilled | day | 1 | 1245 | 1245 | crushed stone nominal size 13.2mm |  | 12.96 | 3175.2 | 41150.592 | Compressor | hour | 6 | 1190 | 7140
| Unskilled | day | 6 | 935 | 5610 | crushed stone aggregate nominal size 5mm | tonne | 6.48 | 3175.2 | 20575.296 | Hot mix plant | hour | 1 | 14122 | 14122
[6 empty] | Bitumen | tonne | 1.08 | 108000 | 116640 | Tipper/Tractor | hour | 6 | 868 | 5208
[6 empty] | Bitumen or emulsion (for prime and Tack coat) | tonne | 0.36 | 108000 | 38880 | Smooth wheeled roller | hour | 6 | 1618 | 9708
Sub total of A = |  |  |  |  | 6855 | Sub total of B = |  |  |  | 217245.888 | Sub total of C = |  |  |  | 36178 | Sub total of D =
Sub total of A +B + C = |  |  |  |  | 260278.888 | Sub total of A + B + C + D= |  |  |  | 260278.888 | Contractor's overhead expenses 15% = |  |  |  | 39041.8332 | Norms Rate = |  |  |  | 299320.7212
[18 empty] | Unit rate |  | 498.8679
Description of Work: |  | Providing and filling crack using slow-curing bitumen emulsion and applying crusher run dust in case crack are wider than 3mm as per technical specification and instruction of the engineer. | [17 empty] | 1000 m
Spec. cl. No: 2903
Norms No. | Labour (A) |  |  |  |  | Material (B) |  |  |  |  | Equipment (C) |  |  |  |  | Formworks (D)
| Type | Unit | Quantity | Rate | Amount | Type | Unit | Quantity | Rate | Amount | Type | Unit | Quantity | Rate | Amount | Type | Unit | Quantity | Rate | Amount
29.12 | Skilled | day | 1 | 1245 | 1245 | slow curing bitumen emulsion | kg | 80 | 94 | 7520
| Unskilled | day | 4 | 935 | 3740 | stone crusher dust | cum | 0.05 | 1234.8 | 61.74
Sub total of A = |  |  |  |  | 4985 | Sub total of B = |  |  |  | 7581.74 | Sub total of C = |  |  |  | 0 | Sub total of D =
Sub total of A +B + C = |  |  |  |  | 12566.74 | Sub total of A + B + C + D= |  |  |  | 12566.74 | Contractor's overhead expenses 15% = |  |  |  | 1885.011 | Norms Rate = |  |  |  | 14451.751
[18 empty] | Unit rate |  | 14.4518
Description of Work: |  | Slurry Seal, Providing and laying slurry seal consisting of a mixture of fine aggregates, Portland cement filler, bituminous emulsion and water on a road surface including cleaning of surface, mixing of slurry seal in a suitable mobile plant, laying and compacting to provide even riding surface, 5 mm thickness | [17 empty] | 3500 sqm
Spec. cl. No: 2903
Norms No. | Labour (A) |  |  |  |  | Material (B) |  |  |  |  | Equipment (C) |  |  |  |  | Formworks (D)
| Type | Unit | Quantity | Rate | Amount | Type | Unit | Quantity | Rate | Amount | Type | Unit | Quantity | Rate | Amount | Type | Unit | Quantity | Rate | Amount
29.14.I | Skilled | day | 1 | 1245 | 1245 | Emulsion | tonne | 9.52 | 94000 | 894880 | Mechanical Broom | hour | 6 | 1393 | 8358
| Unskilled | day | 6 | 935 | 5610 | Fine Aggregate 4.75 mm and below | cum | 51 | 3175.2 | 161935.2 | Air Compressor | hour | 6 | 1190 | 7140
[6 empty] | Filler | tonne | 1.75 | 3175.2 | 5556.6 | Mobile Slurry Seal Equipment | hour | 6 | 1397 | 8382
[6 empty] | Water | KL | 6 | 310 | 1860 | Loader | hour | 6 | 2344 | 14064
[11 empty] | Tipper | hour | 6 | 1384 | 8304
[11 empty] | Pneumatic Roller | hour | 6 | 2121 | 12726
Sub total of A = |  |  |  |  | 6855 | Sub total of B = |  |  |  | 1064231.8 | Sub total of C = |  |  |  | 58974 | Sub total of D = |  |  |  | 0
Sub total of A +B + C = |  |  |  |  | 1130060.8 | Sub total of A + B + C + D= |  |  |  | 1130060.8 | Contractor's overhead expenses 15% = |  |  |  | 169509.12 | Norms Rate = |  |  |  | 1299569.92
[16 empty] | Unit Rate = |  |  |  | 371.31
Description of Work: |  | Slurry Seal, Providing and laying slurry seal consisting of a mixture of fine aggregates, Portland cement filler, bituminous emulsion and water on a road surface including cleaning of surface, mixing of slurry seal in a suitable mobile plant, laying and compacting to provide even riding surface, 3 mm thickness | [17 empty] | 100 sqm
Spec. cl. No: 2903
Norms No. | Labour (A) |  |  |  |  | Material (B) |  |  |  |  | Equipment (C) |  |  |  |  | Formworks (D)
| Type | Unit | Quantity | Rate | Amount | Type | Unit | Quantity | Rate | Amount | Type | Unit | Quantity | Rate | Amount | Type | Unit | Quantity | Rate | Amount
29.14.II | Skilled | day | 1 | 1245 | 1245 | Emulsion | tonne | 8.2 | 94000 | 770800 | Mechanical Broom | hour | 6 | 1393 | 8358
| Unskilled | day | 8 | 935 | 7480 | Fine Aggregate 3 mm and below | cum | 37.5 | 3175.2 | 119070 | Air Compressor | hour | 6 | 1190 | 7140
[6 empty] | Filler | tonne | 1.4 | 3175.2 | 4445.28 | Mobile Slurry Seal Equipment | hour | 6 | 1397 | 8382
[6 empty] | Water | KL | 6 | 310 | 1860 | Loader | hour | 6 | 2344 | 14064
[11 empty] | Tipper | hour | 6 | 1384 | 8304
Sub total of A = |  |  |  |  | 8725 | Sub total of B = |  |  |  | 896175.28 | Sub total of C = |  |  |  | 46248 | Sub total of D = |  |  |  | 0
Sub total of A +B + C = |  |  |  |  | 951148.28 | Sub total of A + B + C + D= |  |  |  | 951148.28 | Contractor's overhead expenses 15% = |  |  |  | 142672.242 | Norms Rate = |  |  |  | 1093820.522
[16 empty] | Unit Rate = |  |  |  | 10938.21
Description of Work: |  | Slurry Seal, Providing and laying slurry seal consisting of a mixture of fine aggregates, Portland cement filler, bituminous emulsion and water on a road surface including cleaning of surface, mixing of slurry seal in a suitable mobile plant, laying and compacting to provide even riding surface, 1.5 mm thickness | [17 empty] | 1200 sqm
Spec. cl. No:
Norms No. | Labour (A) |  |  |  |  | Material (B) |  |  |  |  | Equipment (C) |  |  |  |  | Formworks (D)
| Type | Unit | Quantity | Rate | Amount | Type | Unit | Quantity | Rate | Amount | Type | Unit | Quantity | Rate | Amount | Type | Unit | Quantity | Rate | Amount
29.14.III | Skilled | day | 1 | 1245 | 1245 | Emulsion | tonne | 6.4 | 94000 | 601600 | Mechanical Broom | hour | 6 | 1393 | 8358
| Unskilled | day | 6 | 935 | 5610 | Fine Aggregate 2.36 mm and below | cum | 22 | 3175.2 | 69854.4 | Air Compressor | hour | 6 | 1190 | 7140
[6 empty] | Filler | tonne | 0.8 | 3175.2 | 2540.16 | Mobile Slurry Seal Equipment | hour | 6 | 1397 | 8382
[6 empty] | Water | KL | 6 | 310 | 1860 | Loader | hour | 6 | 2344 | 14064
[11 empty] | Tipper | hour | 6 | 1384 | 8304
Sub total of A = |  |  |  |  | 6855 | Sub total of B = |  |  |  | 675854.56 | Sub total of C = |  |  |  | 46248 | Sub total of D = |  |  |  | 0
Sub total of A +B + C = |  |  |  |  | 728957.56 | Sub total of A + B + C + D= |  |  |  | 728957.56 | Contractor's overhead expenses 15% = |  |  |  | 109343.634 | Norms Rate = |  |  |  | 838301.194
[16 empty] | Unit Rate = |  |  |  | 698.58
Description of Work: |  | Fog Spray, Providing and applying low viscosity bitumen emulsion for sealing cracks less than 3 mm wide or incipient fretting or disintegration in an existing bituminous surfacing. | [17 empty] | 5000 sqm
Spec. cl. No: 2903
Norms No. | Labour (A) |  |  |  |  | Material (B) |  |  |  |  | Equipment (C) |  |  |  |  | Formworks (D)
| Type | Unit | Quantity | Rate | Amount | Type | Unit | Quantity | Rate | Amount | Type | Unit | Quantity | Rate | Amount | Type | Unit | Quantity | Rate | Amount
29.15 | Skilled | day | 1 | 1245 | 1245 | Emulsion | tonne | 4 | 94000 | 376000 | Mechanical Broom | hour | 6 | 1393 | 8358
| Unskilled | day | 5 | 935 | 4675 | [5 empty] | Air Compressor | hour | 6 | 1190 | 7140
[11 empty] | Bitumen Emulsion Pressure Distributor | hour | 6 | 751 | 4506
Sub total of A = |  |  |  |  | 5920 | Sub total of B = |  |  |  | 376000 | Sub total of C = |  |  |  | 20004 | Sub total of D = |  |  |  | 0
Sub total of A +B + C = |  |  |  |  | 401924 | Sub total of A + B + C + D= |  |  |  | 401924 | Contractor's overhead expenses 15% = |  |  |  | 60288.6 | Norms Rate = |  |  |  | 462212.6
[16 empty] | Unit Rate = |  |  |  | 92.44
Description of Work: |  | Fog Spray, Providing and applying low viscosity bitumen emulsion for sealing cracks less than 3 mm wide or incipient fretting or disintegration in an existing bituminous surfacing., In case it is decided by the engineer to blind the fog spray. | [17 empty] | 5000 sqm
Spec. cl. No: 2903
Norms No. | Labour (A) |  |  |  |  | Material (B) |  |  |  |  | Equipment (C) |  |  |  |  | Formworks (D)
| Type | Unit | Quantity | Rate | Amount | Type | Unit | Quantity | Rate | Amount | Type | Unit | Quantity | Rate | Amount | Type | Unit | Quantity | Rate | Amount
29.15_a | Skilled | day | 2 | 1245 | 2490 | Emulsion | tonne | 4.4 | 94000 | 413600 | Mechanical Broom | hour | 6 | 1393 | 8358
| Unskilled | day | 9 | 935 | 8415 | Crushed Stone Grit 3 mm | cum | 13 | 3175.2 | 41277.6 | Air Compressor | hour | 6 | 1190 | 7140
[11 empty] | Bitumen Emulsion Pressure Distributor | hour | 6 | 751 | 4506
Sub total of A = |  |  |  |  | 10905 | Sub total of B = |  |  |  | 454877.6 | Sub total of C = |  |  |  | 20004 | Sub total of D = |  |  |  | 0
Sub total of A +B + C = |  |  |  |  | 485786.6 | Sub total of A + B + C + D= |  |  |  | 485786.6 | Contractor's overhead expenses 15% = |  |  |  | 72867.99 | Norms Rate = |  |  |  | 558654.59
[16 empty] | Unit Rate = |  |  |  | 111.73
Description of Work: |  | Surface Dressing for maintenance works., Providing and laying surfacing dressing as wearing course in single coat using gravel of specified size for maintenance / repair works as per Technical Specification and instruction of the Engineer., :-19 mm nominal chipping size | [17 empty] | 500 sqm
Spec. cl. No: 2903
Norms No. | Labour (A) |  |  |  |  | Material (B) |  |  |  |  | Equipment (C) |  |  |  |  | Formworks (D)
| Type | Unit | Quantity | Rate | Amount | Type | Unit | Quantity | Rate | Amount | Type | Unit | Quantity | Rate | Amount | Type | Unit | Quantity | Rate | Amount
29.17.I | Unskilled | day | 87 | 935 | 81345 | Bitumen | tonne | 0.6 | 108000 | 64800 | Bitumen Boiler | hour | 6 | 701 | 4206
| Skilled | day | 11 | 1245 | 13695 | Crushed Stone Chipping 19 mm | cum | 7.5 | 0 | 0 | Vibratory Road Roller | hour | 6 | 1618 | 9708
[11 empty] | Add: 0.5 per cent of (a) Labour for T&P |  |  |  | 475.2
Sub total of A = |  |  |  |  | 95040 | Sub total of B = |  |  |  | 64800 | Sub total of C = |  |  |  | 14389.2 | Sub total of D = |  |  |  | 0
Sub total of A +B + C = |  |  |  |  | 174229.2 | Sub total of A + B + C + D= |  |  |  | 174229.2 | Contractor's overhead expenses 15% = |  |  |  | 26134.38 | Norms Rate = |  |  |  | 200363.58
[16 empty] | Unit Rate = |  |  |  | 400.73
Description of Work: |  | Surface Dressing for maintenance works., Providing and laying surfacing dressing as wearing course in single coat using gravel of specified size for maintenance / repair works as per Technical Specification and instruction of the Engineer., 13 mm nominal size chipping | [17 empty] | 750 sqm
Spec. cl. No: 2903
Norms No. | Labour (A) |  |  |  |  | Material (B) |  |  |  |  | Equipment (C) |  |  |  |  | Formworks (D)
| Type | Unit | Quantity | Rate | Amount | Type | Unit | Quantity | Rate | Amount | Type | Unit | Quantity | Rate | Amount | Type | Unit | Quantity | Rate | Amount
29.17.II | Unskilled | day | 58 | 935 | 54230 | Bitumen | tonne | 0.75 | 108000 | 81000 | Bitumen Boiler | hour | 6 | 701 | 4206
| Skilled | day | 10 | 1245 | 12450 | Crushed Stone Chipping 13 mm | cum | 7.5 | 0 | 0 | Vibratory Road Roller | hour | 6 | 1618 | 9708
[11 empty] | Add: 0.5 per cent of (a) Labour for T&P |  |  |  | 333.4
Sub total of A = |  |  |  |  | 66680 | Sub total of B = |  |  |  | 81000 | Sub total of C = |  |  |  | 14247.4 | Sub total of D = |  |  |  | 0
Sub total of A +B + C = |  |  |  |  | 161927.4 | Sub total of A + B + C + D= |  |  |  | 161927.4 | Contractor's overhead expenses 15% = |  |  |  | 24289.11 | Norms Rate = |  |  |  | 186216.51
[16 empty] | Unit Rate = |  |  |  | 248.29
Description of Work: |  | Surface Dressing for maintenance works., Providing and laying surfacing dressing as wearing course in single coat using gravel of specified size for maintenance / repair works as per Technical Specification and instruction of the Engineer., 9.5 mm nominal size chipping | [17 empty] | 850 sqm
Spec. cl. No: 2903
Norms No. | Labour (A) |  |  |  |  | Material (B) |  |  |  |  | Equipment (C) |  |  |  |  | Formworks (D)
| Type | Unit | Quantity | Rate | Amount | Type | Unit | Quantity | Rate | Amount | Type | Unit | Quantity | Rate | Amount | Type | Unit | Quantity | Rate | Amount
29.17.III | Unskilled | day | 58 | 935 | 54230 | Bitumen | tonne | 0.77 | 108000 | 83160 | Bitumen Boiler | hour | 6 | 701 | 4206
| Skilled | day | 10 | 1245 | 12450 | Crushed Stone Chipping 9.5 mm | cum | 6.8 | 0 | 0 | Vibratory Road Roller | hour | 6 | 1618 | 9708
[11 empty] | Add: 0.5 per cent of (a) Labour for T&P |  |  |  | 333.4
Sub total of A = |  |  |  |  | 66680 | Sub total of B = |  |  |  | 83160 | Sub total of C = |  |  |  | 14247.4 | Sub total of D = |  |  |  | 0
Sub total of A +B + C = |  |  |  |  | 164087.4 | Sub total of A + B + C + D= |  |  |  | 164087.4 | Contractor's overhead expenses 15% = |  |  |  | 24613.11 | Norms Rate = |  |  |  | 188700.51
[16 empty] | Unit Rate = |  |  |  | 222
Description of Work: |  | Carryout Routine using Labour based method for Local road as per direction of the Engineer,, District Road , Rural road class "A" | [17 empty] | 1 km
Spec. cl. No: N/A
Norms No. | Labour (A) |  |  |  |  | Material (B) |  |  |  |  | Equipment (C) |  |  |  |  | Formworks (D)
| Type | Unit | Quantity | Rate | Amount | Type | Unit | Quantity | Rate | Amount | Type | Unit | Quantity | Rate | Amount | Type | Unit | Quantity | Rate | Amount
29.22.A | Supervisor | day | 2.88 | 825 | 2376 | [5 empty] | Assuming each worker takes charge of routine maintenance of 2 km road streatch and works 12 days per month for class "A" road
| Unskilled | day | 72 | 935 | 67320 | [5 empty] | Tools and plants |  |  |  | 6272.64
[11 empty] | Maintenance of tools |  |  |  | 2090.88
Sub total of A = |  |  |  |  | 69696 | Sub total of B = |  |  |  | 0 | Sub total of C = |  |  |  | 8363.52 | Sub total of D = |  |  |  | 0
Sub total of A +B + C = |  |  |  |  | 78059.52 | Sub total of A + B + C + D= |  |  |  | 78059.52 | Contractor's overhead expenses 15% = |  |  |  | 11708.928 | Norms Rate = |  |  |  | 89768.448
[16 empty] | Unit Rate = |  |  |  | 89768.45
Description of Work: |  | Carryout Routine using Labour based method for Local road as per direction of the Engineer,, Village Road , Rural road class "B" | [17 empty] | 1 km
Spec. cl. No: N/A
Norms No. | Labour (A) |  |  |  |  | Material (B) |  |  |  |  | Equipment (C) |  |  |  |  | Formworks (D)
| Type | Unit | Quantity | Rate | Amount | Type | Unit | Quantity | Rate | Amount | Type | Unit | Quantity | Rate | Amount | Type | Unit | Quantity | Rate | Amount
29.22.B | Supervisor | day | 1.44 | 825 | 1188 | [5 empty] | Assuming each worker takes charge of routine maintenance of 2 km road streatch and works 6 days per month for class "B" road
| Unskilled | day | 36 | 935 | 33660 | [5 empty] | Tools and plants |  |  |  | 3136.32
[11 empty] | Maintenance of tools |  |  |  | 1045.44
Sub total of A = |  |  |  |  | 34848 | Sub total of B = |  |  |  | 0 | Sub total of C = |  |  |  | 4181.76 | Sub total of D = |  |  |  | 0
Sub total of A +B + C = |  |  |  |  | 39029.76 | Sub total of A + B + C + D= |  |  |  | 39029.76 | Contractor's overhead expenses 15% = |  |  |  | 5854.464 | Norms Rate = |  |  |  | 44884.224
[16 empty] | Unit Rate = |  |  |  | 44884.22
Description of Work: |  | Carryout Routine using Labour based method for Local road as per direction of the Engineer,, Main Trail , Rural road Class "C" | [17 empty] | 1
Spec. cl. No: N/A
Norms No. | Labour (A) |  |  |  |  | Material (B) |  |  |  |  | Equipment (C) |  |  |  |  | Formworks (D)
| Type | Unit | Quantity | Rate | Amount | Type | Unit | Quantity | Rate | Amount | Type | Unit | Quantity | Rate | Amount | Type | Unit | Quantity | Rate | Amount
29.22.C | Supervisor | day | 0.72 | 825 | 594 | [5 empty] | Assuming each worker takes charge of routine maintenance of 2 km road streatch and works 3 days per month for class "C" road
| Unskilled | day | 18 | 935 | 16830 | [5 empty] | Tools and plants |  |  |  | 1568.16
[11 empty] | Maintenance of tools |  |  |  | 522.72
Sub total of A = |  |  |  |  | 17424 | Sub total of B = |  |  |  | 0 | Sub total of C = |  |  |  | 2090.88 | Sub total of D = |  |  |  | 0
Sub total of A +B + C = |  |  |  |  | 19514.88 | Sub total of A + B + C + D= |  |  |  | 19514.88 | Contractor's overhead expenses 15% = |  |  |  | 2927.232 | Norms Rate = |  |  |  | 22442.112
[16 empty] | Unit Rate = |  |  |  | 22442.11
Description of Work: |  | Carryout Routine using Labour based method for Local road as per direction of the Engineer,, Village Trail , Rural road Class "D" | [17 empty] | 1
Spec. cl. No: N/A
Norms No. | Labour (A) |  |  |  |  | Material (B) |  |  |  |  | Equipment (C) |  |  |  |  | Formworks (D)
| Type | Unit | Quantity | Rate | Amount | Type | Unit | Quantity | Rate | Amount | Type | Unit | Quantity | Rate | Amount | Type | Unit | Quantity | Rate | Amount
29.22.D | Supervisor | day | 0.36 | 825 | 297 | [5 empty] | Assuming each worker takes charge of routine maintenance of 2 km road streatch and works 1.5 days per month for class "D" road
| Unskilled | day | 9 | 935 | 8415 | [5 empty] | Tools and plants |  |  |  | 784.08
[11 empty] | Maintenance of tools |  |  |  | 261.36
Sub total of A = |  |  |  |  | 8712 | Sub total of B = |  |  |  | 0 | Sub total of C = |  |  |  | 1045.44 | Sub total of D = |  |  |  | 0
Sub total of A +B + C = |  |  |  |  | 9757.44 | Sub total of A + B + C + D= |  |  |  | 9757.44 | Contractor's overhead expenses 15% = |  |  |  | 1463.616 | Norms Rate = |  |  |  | 11221.056
[16 empty] | Unit Rate = |  |  |  | 11221.06
Description of Work: |  | Providing, fitting and fixing mild steel railing complete as per drawing and Technical Specification | [17 empty] | 100 m
Spec. cl. No: 3105
Norms No. | Labour (A) |  |  |  |  | Material (B) |  |  |  |  | Equipment (C) |  |  |  |  | Formworks (D)
| Type | Unit | Quantity | Rate | Amount | Type | Unit | Quantity | Rate | Amount | Type | Unit | Quantity | Rate | Amount | Type | Unit | Quantity | Rate | Amount
31.2 | Skilled | day | 30 | 1245 | 37350 | ISMC 100 | tonne | 2.95 | 0 | 0
| Unskilled | day | 60 | 935 | 56100 | MS Flat | tonne | 1.01 | 0 | 0
[6 empty] | MS bars | tonne | 0.18 | 0 | 0
[6 empty] | MS Bolt, Nuts and Washers | tonne | 0.15 | 195 | 29.25
[6 empty] | Add @ 5 per cent of cost of Material for painting one shop coat with red oxide primer and three coats of synthetic enamel paint and consumables to safeguard against weathering and corrosion. |  |  |  | 1.4625
[6 empty] | Add 1 percent of cost of material for fixing vertical posts |  |  |  | 0.2925
[6 empty] | Add 1 per cent of cost of Material for electricity charges, welding and drilling equipment, electrodes and other consumables |  |  |  | 0.2925
Sub total of A = |  |  |  |  | 93450 | Sub total of B = |  |  |  | 31.2975 | Sub total of C = |  |  |  | 0 | Sub total of D = |  |  |  | 0
Sub total of A +B + C = |  |  |  |  | 93481.2975 | Sub total of A + B + C + D= |  |  |  | 93481.2975 | Contractor's overhead expenses 15% = |  |  |  | 14022.1946 | Norms Rate = |  |  |  | 107503.4921
[16 empty] | Unit Rate = |  |  |  | 1075.03
Description of Work: |  | Providing and fixing Drainage Spouts complete as per Drawing and Technical specifications. | [17 empty] | 10 no
Spec. cl. No: N/A
Norms No. | Labour (A) |  |  |  |  | Material (B) |  |  |  |  | Equipment (C) |  |  |  |  | Formworks (D)
| Type | Unit | Quantity | Rate | Amount | Type | Unit | Quantity | Rate | Amount | Type | Unit | Quantity | Rate | Amount | Type | Unit | Quantity | Rate | Amount
31.3 | For fabrication |  |  |  |  | Corrosion Resistant Structural Steel | Kg | 40 | 0 | 0
| Skilled (Blacksmith / Welder) | day | 1 | 1245 | 1245 | GI Pipe 100 mm dia. | meter | 60 | 1848 | 110880
| Unskilled | day | 2 | 935 | 1870 | GI Bolt 10 mm dia. | nos | 60 | 0 | 0
| For fixing in position |  |  |  |  | Galvanized MS Flat Clamp | nos | 20 | 0 | 0
| Skilled | day | 1 | 1245 | 1245 | Add @ 5 per cent of cost of Material and Labour for electrodes, cutting gas, sealant, anti-corrosive bituminous paint, mild steel grating etc. |  |  |  | 5949
| Unskilled | day | 4 | 935 | 3740
Sub total of A = |  |  |  |  | 8100 | Sub total of B = |  |  |  | 116829 | Sub total of C = |  |  |  | 0 | Sub total of D = |  |  |  | 0
Sub total of A +B + C = |  |  |  |  | 124929 | Sub total of A + B + C + D= |  |  |  | 124929 | Contractor's overhead expenses 15% = |  |  |  | 18739.35 | Norms Rate = |  |  |  | 143668.35
[16 empty] | Unit Rate = |  |  |  | 14366.84
Description of Work: |  | Filler joint, Providing & fixing 2 mm thick corrugated copper plate in expansion joint complete as per drawing & Technical Specification. | [17 empty] | 12 meter
Spec. cl. No: 3103
Norms No. | Labour (A) |  |  |  |  | Material (B) |  |  |  |  | Equipment (C) |  |  |  |  | Formworks (D)
| Type | Unit | Quantity | Rate | Amount | Type | Unit | Quantity | Rate | Amount | Type | Unit | Quantity | Rate | Amount | Type | Unit | Quantity | Rate | Amount
31.4.i | Unskilled | day | 1 | 935 | 935 | Copper Plate | kg | 55 | 0 | 0
| Skilled | day | 1 | 1245 | 1245
Sub total of A = |  |  |  |  | 2180 | Sub total of B = |  |  |  | 0 | Sub total of C = |  |  |  | 0 | Sub total of D = |  |  |  | 0
Sub total of A +B + C = |  |  |  |  | 2180 | Sub total of A + B + C + D= |  |  |  | 2180 | Contractor's overhead expenses 15% = |  |  |  | 327 | Norms Rate = |  |  |  | 2507
[16 empty] | Unit Rate = |  |  |  | 208.92
Description of Work: |  | , Providing & fixing 20 mm thick compressible fiber board in expansion joint complete as per drawing & Technical Specification. | [17 empty] | 12 meter
Spec. cl. No:
Norms No. | Labour (A) |  |  |  |  | Material (B) |  |  |  |  | Equipment (C) |  |  |  |  | Formworks (D)
| Type | Unit | Quantity | Rate | Amount | Type | Unit | Quantity | Rate | Amount | Type | Unit | Quantity | Rate | Amount | Type | Unit | Quantity | Rate | Amount
31.4.ii | Unskilled | day | 1 | 935 | 935 | Compressible Fiber Board 20 mm | sqm | 3 | 0 | 0
| Skilled | day | 1 | 1245 | 1245
Sub total of A = |  |  |  |  | 2180 | Sub total of B = |  |  |  | 0 | Sub total of C = |  |  |  | 0 | Sub total of D = |  |  |  | 0
Sub total of A +B + C = |  |  |  |  | 2180 | Sub total of A + B + C + D= |  |  |  | 2180 | Contractor's overhead expenses 15% = |  |  |  | 327 | Norms Rate = |  |  |  | 2507
[16 empty] | Unit Rate = |  |  |  | 208.92
Description of Work: |  | , Providing and fixing in position 20 mm thick pre-moulded joint filler in expansion joint for fixed ends of simply supported spans not exceeding 10 m to cater for a horizontal movement upto 20 mm, covered with sealant complete as per Drawing and technical specifications. | [17 empty] | 12 meter
Spec. cl. No: N/A
Norms No. | Labour (A) |  |  |  |  | Material (B) |  |  |  |  | Equipment (C) |  |  |  |  | Formworks (D)
| Type | Unit | Quantity | Rate | Amount | Type | Unit | Quantity | Rate | Amount | Type | Unit | Quantity | Rate | Amount | Type | Unit | Quantity | Rate | Amount
31.4.iii | Unskilled | day | 1 | 935 | 935 | Pre-molded Asphalt Filler Board | sqm | 3.6 | 0 | 0
| Skilled | day | 1 | 1245 | 1245
Sub total of A = |  |  |  |  | 2180 | Sub total of B = |  |  |  | 0 | Sub total of C = |  |  |  | 0 | Sub total of D = |  |  |  | 0
Sub total of A +B + C = |  |  |  |  | 2180 | Sub total of A + B + C + D= |  |  |  | 2180 | Contractor's overhead expenses 15% = |  |  |  | 327 | Norms Rate = |  |  |  | 2507
[16 empty] | Unit Rate = |  |  |  | 208.92
Description of Work: |  | Tubular Steel Railing on Medium Weight Steel Channel ( ISMC series) 100 mm x 50 mm, Providing, fixing and erecting 50 mm dia steel pipe railing in 3 rows duly painted on medium weight steel channels (ISMC series) 100 mm x 50 mm, 1.2 metres high above ground, 2 m center to center, complete as per Drawing and Technical specifications. | [17 empty] | 100 meter
Spec. cl. No: 3105
Norms No. | Labour (A) |  |  |  |  | Material (B) |  |  |  |  | Equipment (C) |  |  |  |  | Formworks (D)
| Type | Unit | Quantity | Rate | Amount | Type | Unit | Quantity | Rate | Amount | Type | Unit | Quantity | Rate | Amount | Type | Unit | Quantity | Rate | Amount
31.6 | Unskilled | day | 4 | 935 | 3740 | Steel pipe 50 mm external dia as per IS: 1239 | meter | 300 | 0 | 0 | Tractor - Trolley | hour | 6 | 868 | 5208
| Skilled (Plumber) | day | 1 | 1245 | 1245 | Medium weight steel channel (ISMC series) 100 mm x 50 mm, 10.8 metres length @ 9.2 kg per meter | kg | 993.6 | 0 | 0
[6 empty] | Add for drilling holes @ 2 per cent of cost of channels |  |  |  | 0
[6 empty] | Excavation for foundation | cum | 12.96 | 872.5 | 11307.6
[6 empty] | Foundation concrete M-15 | cum | 6.48 | 10964.46 | 71049.7008
[6 empty] | Painting of pipe | sqm | 47.1 | 174.075 | 8198.9325
[6 empty] | Painting of channel section | sqm | 21.6 | 174.075 | 3760.02
Sub total of A = |  |  |  |  | 4985 | Sub total of B = |  |  |  | 94316.2533 | Sub total of C = |  |  |  | 5208 | Sub total of D = |  |  |  | 0
Sub total of A +B + C = |  |  |  |  | 104509.2533 | Sub total of A + B + C + D= |  |  |  | 104509.2533 | Contractor's overhead expenses 15% = |  |  |  | 15676.388 | Norms Rate = |  |  |  | 120185.6413
[16 empty] | Unit Rate = |  |  |  | 1201.86
Description of Work: |  | Tubular Steel Railing on Precast RCC Posts, 1.2 m High Above Ground Level, Providing, fencing and erecting 50 mm dia painted steel pipe railing in 3 rows on precast M 20 grade RCC vertical posts 1.8 metres high (1.2 m above GL) with 3 holes 50 mm dia for pipe, fixed 2 metres center to, complete as per Drawing and Technical Specifications. | [17 empty] | 100 meter
Spec. cl. No: 3105
Norms No. | Labour (A) |  |  |  |  | Material (B) |  |  |  |  | Equipment (C) |  |  |  |  | Formworks (D)
| Type | Unit | Quantity | Rate | Amount | Type | Unit | Quantity | Rate | Amount | Type | Unit | Quantity | Rate | Amount | Type | Unit | Quantity | Rate | Amount
31.7 | Skilled (Plumber) | day | 1 | 1245 | 1245 | Steel pipe 50 mm external dia as per IS: 1239 | meter | 300 | 0 | 0 | Tractor - Trolley | hour | 6 | 868 | 5208
| Unskilled | day | 6 | 935 | 5610 | Excavation for foundation | cum | 12.96 | 872.5 | 11307.6
[6 empty] | Foundation concrete M - 15 | cum | 6.48 | 10964.46 | 71049.7008
[6 empty] | RCC M - 20 | cum | 3.2 | 12000.5011 | 38401.6034
[6 empty] | Painting of pipe | sqm | 47.1 | 174.075 | 8198.9325
Sub total of A = |  |  |  |  | 6855 | Sub total of B = |  |  |  | 128957.8367 | Sub total of C = |  |  |  | 5208 | Sub total of D = |  |  |  | 0
Sub total of A +B + C = |  |  |  |  | 141020.8367 | Sub total of A + B + C + D= |  |  |  | 141020.8367 | Contractor's overhead expenses 15% = |  |  |  | 21153.1255 | Norms Rate = |  |  |  | 162173.9622
[16 empty] | Unit Rate = |  |  |  | 1621.74
Description of Work: |  | Providing and laying , fitting and placing HYSD bar reinforcement in super-structure complete as per drawing and technical specifications | [17 empty] | 1 tonne
Spec. cl. No: 2014
Norms No. | Labour (A) |  |  |  |  | Material (B) |  |  |  |  | Equipment (C) |  |  |  |  | Formworks (D)
| Type | Unit | Quantity | Rate | Amount | Type | Unit | Quantity | Rate | Amount | Type | Unit | Quantity | Rate | Amount | Type | Unit | Quantity | Rate | Amount
20.9 | Skilled (Blacksmith) | day | 4 | 1245 | 4980 | HYSD Bar | tonne | 1.1 | 100000 | 110000
| Unskilled | day | 12 | 935 | 11220 | Binding Wire | Kg | 8 | 120 | 960
Sub total of A = |  |  |  |  | 16200 | Sub total of B = |  |  |  | 110960 | Sub total of C = |  |  |  | 0 | Sub total of D = |  |  |  | 0
Sub total of A +B + C = |  |  |  |  | 127160 | Sub total of A + B + C + D= |  |  |  | 127160 | Contractor's overhead expenses 15% = |  |  |  | 19074 | Norms Rate = |  |  |  | 146234
[16 empty] | Unit Rate = |  |  |  | 146234
Description of Work: |  | Providing mechanically woven heavy zinc coated hexagonal mesh type 100 mm*120 mm, mesh wire 3mm, selvedge wire 3.9mm, lacing wire 2.4mm double twisted crates/mattress including rolling, cutting and with lacing wire and binding wire as per specification. | [17 empty] | 1 cum
Spec. cl. No: 2402
Norms No. | Labour (A) |  |  |  |  | Material (B) |  |  |  |  | Equipment (C) |  |  |  |  | Formworks (D)
| Type | Unit | Quantity | Rate | Amount | Type | Unit | Quantity | Rate | Amount | Type | Unit | Quantity | Rate | Amount | Type | Unit | Quantity | Rate | Amount
24.2.A | Unskilled | day |  | 935 | 0 | Gabion wire | sqm | 6 | 270 | 1620
| Skilled | day |  | 1245 | 0 |  |  |  |  | 0
0
0
Sub total of A = |  |  |  |  | 0 | Sub total of B = |  |  |  | 1620 | Sub total of C = |  |  |  | 0 | Sub total of D = |  |  |  | 0
Sub total of A +B + C = |  |  |  |  | 1620 | Sub total of A + B + C + D= |  |  |  | 1620 | Contractor's overhead expenses 15% = |  |  |  | 243 | Norms Rate = |  |  |  | 1863
[16 empty] | Unit Rate = |  |  |  | 1863
Description of Work: |  | Assembling, mechanicaly woven Gabion boxes/mattress,placing in position including stretching ; forming compartment ; tying the sides and diaphragms with binding wire in each mesh ; tying with bracing wires and ties wires ; and tying down the lid complete as per specification ( stone filling not included) | [17 empty] | 160 sqm
Spec. cl. No: 2402
Norms No. | Labour (A) |  |  |  |  | Material (B) |  |  |  |  | Equipment (C) |  |  |  |  | Formworks (D)
| Type | Unit | Quantity | Rate | Amount | Type | Unit | Quantity | Rate | Amount | Type | Unit | Quantity | Rate | Amount | Type | Unit | Quantity | Rate | Amount
24.3 | Unskilled | day | 10 | 935 | 9350 |  |  |  |  | 0
| Skilled | day | 2 | 1245 | 2490 |  |  |  |  | 0
0
0
Sub total of A = |  |  |  |  | 11840 | Sub total of B = |  |  |  | 0 | Sub total of C = |  |  |  | 0 | Sub total of D = |  |  |  | 0
Sub total of A +B + C = |  |  |  |  | 11840 | Sub total of A + B + C + D= |  |  |  | 11840 | Contractor's overhead expenses 15% = |  |  |  | 1776 | Norms Rate = |  |  |  | 13616
[16 empty] | Unit Rate = |  |  |  | 85.1
[16 empty] | For 1 cum |  |  |  | 510.6
Description of Work: |  | Providing and filling stone/boulder in Gabion boxes/matress etc. Including dressing, beding, bonding all complete as per drawing and technical specification. | [17 empty] | 10 cum
Spec. cl. No: 2402
Norms No. | Labour (A) |  |  |  |  | Material (B) |  |  |  |  | Equipment (C) |  |  |  |  | Formworks (D)
| Type | Unit | Quantity | Rate | Amount | Type | Unit | Quantity | Rate | Amount | Type | Unit | Quantity | Rate | Amount | Type | Unit | Quantity | Rate | Amount
24.4 | Unskilled | day | 2 | 935 | 1870 | boulder | cum | 11 | 2575.44 | 28329.84
| Skilled | day | 8 | 1245 | 9960 |  |  |  |  | 0
0
0
Sub total of A = |  |  |  |  | 11830 | Sub total of B = |  |  |  | 28329.84 | Sub total of C = |  |  |  | 0 | Sub total of D = |  |  |  | 0
Sub total of A +B + C = |  |  |  |  | 40159.84 | Sub total of A + B + C + D= |  |  |  | 40159.84 | Contractor's overhead expenses 15% = |  |  |  | 6023.976 | Norms Rate = |  |  |  | 46183.816
[16 empty] | Unit Rate = |  |  |  | 4618.38
[14 empty] | Grandtotal of item no 24.2,24.3 and 24.4 for 1 cum | [5 empty] | 6991.98
Description of Work: |  | Tactile block for footpath, Providing and laying Tactile Matrix Slab (Single Color) with Compressive Strength M35 or Above. 40mm thickness dimension: 400mmx400mmx40mm all complete as per specification. | [17 empty] | 20 sqm
Spec. cl. No: 1403
Norms No. | Labour (A) |  |  |  |  | Material (B) |  |  |  |  | Equipment (C) |  |  |  |  | Formworks (D)
| Type | Unit | Quantity | Rate | Amount | Type | Unit | Quantity | Rate | Amount | Type | Unit | Quantity | Rate | Amount | Type | Unit | Quantity | Rate | Amount
14.5.C | Skilled | day | 1.5 | 1245 | 1545 | Tactile block | sqm | 20 | 1435.26 | 28705.2
| Unskilled | day | 4 | 935 | 3000 | Sand | cum | 1.4 | 3175.2 | 4346.496
Sub total of A = |  |  |  |  | 4545 | Sub total of B = |  |  |  | 33051.696 | Sub total of C = |  |  |  | 0 | Sub total of D = |  |  |  | 0
Sub total of A +B + C = |  |  |  |  | 37596.696 | Sub total of A + B + C + D= |  |  |  | 37596.696 | Contractor's overhead expenses 15% = |  |  |  | 5639.5044 | Norms Rate = |  |  |  | 43236.2004
[16 empty] | Unit Rate = |  |  |  | 2161.81

## DWC pipe Rate-analysis
Rate Analysis (FY: 2077/078)
150MM dia HDPE DWC Pipes |  |  |  | For Supply and laying
Unit : 30 RM
Respective Clause of Specifications | Dolidar Norms n. | Labour (A) |  |  |  |  | Material(B) |  |  |  |  | Remarks
|  | Category | Unit | Qty. | Rate (Nrs) | Amount (Nrs) | Type | Unit | Qty. | Rate (Nrs) | Amount (Nrs)
|  | Skilled | person-day | 1 | 1245 | 1245 | 150mm dia HDPE Double wall corrugated pipes | m | 30 | 1112 | 33360
|  | Unskilled | person-day | 1 | 935 | 935 | Other joining materials | LS | 3% of Manpower |  | 65.4
|  | Total Labour Component ( A ) |  |  |  | 2180 | Total Material Component ( B ) |  |  |  | 33425.4
[6 empty] | Sub Total (A+B+C ) : |  | Nrs. | 35605.4
|  | Contractor 's Miscellaneous Overhead Expensed ( 15 % ): | [5 empty] | Nrs. | 5340.81
[7 empty] | Total Cost for 30m : | Nrs. | 40946.21
[6 empty] | Rate per RM with OH |  |  | 1364.87
[6 empty] | Rate per RM without OH |  |  | 1186.84
200MM dia HDPE DWC Pipes |  |  |  | For Supply and laying
Unit : 30 RM
Respective Clause of Specifications | Dolidar Norms n. | Labour (A) |  |  |  |  | Material(B) |  |  |  |  | Remarks
|  | Category | Unit | Qty. | Rate (Nrs) | Amount (Nrs) | Type | Unit | Qty. | Rate (Nrs) | Amount (Nrs)
|  | Skilled | person-day | 1 | 1245 | 1245 | 200mm dia HDPE Double wall corrugated pipes | m | 30 | 1668 | 50040
|  | Unskilled | person-day | 2 | 935 | 1870 | Other joining materials | LS | 3% of Manpower |  | 93.45
|  | Total Labour Component ( A ) |  |  |  | 3115 | Total Material Component ( B ) |  |  |  | 50133.45
[6 empty] | Sub Total (A+B+C ) : |  | Nrs. | 53248.45
|  | Contractor 's Miscellaneous Overhead Expensed ( 15 % ): | [5 empty] | Nrs. | 7987.2675
[7 empty] | Total Cost for 30m : | Nrs. | 61235.7175
[6 empty] | Rate per RM with OH |  |  | 2041.19
[6 empty] | Rate per RM without OH |  |  | 1774.95
250MM dia HDPE DWC Pipes |  |  |  | For Supply and laying
Unit : 30 RM
Respective Clause of Specifications | Dolidar Norms n. | Labour (A) |  |  |  |  | Material(B) |  |  |  |  | Remarks
|  | Category | Unit | Qty. | Rate (Nrs) | Amount (Nrs) | Type | Unit | Qty. | Rate (Nrs) | Amount (Nrs)
|  | Skilled | person-day | 1 | 1245 | 1245 | 250mm dia HDPE Double wall corrugated pipes | m | 30 | 2113 | 63390
|  | Unskilled | person-day | 3 | 935 | 2805 | Other joining materials | LS | 3% of Manpower |  | 121.5
|  | Total Labour Component ( A ) |  |  |  | 4050 | Total Material Component ( B ) |  |  |  | 63511.5
[6 empty] | Sub Total (A+B+C ) : |  | Nrs. | 67561.5
|  | Contractor 's Miscellaneous Overhead Expensed ( 15 % ): | [5 empty] | Nrs. | 10134.225
[7 empty] | Total Cost for 30m : | Nrs. | 77695.725
[6 empty] | Rate per RM with OH |  |  | 2589.86
[6 empty] | Rate per RM without OH |  |  | 2252.05
300MM dia HDPE DWC Pipes |  |  |  | For Supply and laying
Unit : 30 RM
Respective Clause of Specifications | Dolidar Norms n. | Labour (A) |  |  |  |  | Material(B) |  |  |  |  | Remarks
|  | Category | Unit | Qty. | Rate (Nrs) | Amount (Nrs) | Type | Unit | Qty. | Rate (Nrs) | Amount (Nrs)
|  | Skilled | person-day | 1 | 1245 | 1245 | 300mm dia HDPE Double wall corrugated pipes | m | 30 | 3515 | 105450
|  | Unskilled | person-day | 4 | 935 | 3740 | Other joining materials | LS | 3% of Manpower |  | 149.55
|  | Total Labour Component ( A ) |  |  |  | 4985 | Total Material Component ( B ) |  |  |  | 105599.55
[6 empty] | Sub Total (A+B+C ) : |  | Nrs. | 110584.55
|  | Contractor 's Miscellaneous Overhead Expensed ( 15 % ): | [5 empty] | Nrs. | 16587.6825
[7 empty] | Total Cost for 30m : | Nrs. | 127172.2325
[6 empty] | Rate per RM with OH |  |  | 4239.07
[6 empty] | Rate per RM without OH |  |  | 3686.15
400MM dia HDPE DWC Pipes |  |  |  | For Supply and laying
Unit : 30 RM
Respective Clause of Specifications | Dolidar Norms n. | Labour (A) |  |  |  |  | Material(B) |  |  |  |  | Remarks
|  | Category | Unit | Qty. | Rate (Nrs) | Amount (Nrs) | Type | Unit | Qty. | Rate (Nrs) | Amount (Nrs)
|  | Skilled | person-day | 1 | 1245 | 1245 | 400mm dia HDPE Double wall corrugated pipes | m | 30 | 4527 | 135810
|  | Unskilled | person-day | 6 | 935 | 5610 | Other joining materials | LS | 3% of Manpower |  | 205.65
|  | Total Labour Component ( A ) |  |  |  | 6855 | Total Material Component ( B ) |  |  |  | 136015.65
[6 empty] | Sub Total (A+B+C ) : |  | Nrs. | 142870.65
|  | Contractor 's Miscellaneous Overhead Expensed ( 15 % ): | [5 empty] | Nrs. | 21430.5975
[7 empty] | Total Cost for 30m : | Nrs. | 164301.2475
[6 empty] | Rate per RM with OH |  |  | 5476.71
[6 empty] | Rate per RM without OH |  |  | 4762.36
500MM dia HDPE DWC Pipes |  |  |  | For Supply and laying
Unit : 30 RM
Respective Clause of Specifications | Dolidar Norms n. | Labour (A) |  |  |  |  | Material(B) |  |  |  |  | Remarks
|  | Category | Unit | Qty. | Rate (Nrs) | Amount (Nrs) | Type | Unit | Qty. | Rate (Nrs) | Amount (Nrs)
|  | Skilled | person-day | 2 | 1245 | 2490 | 500mm dia HDPE Double wall corrugated pipes | m | 30 | 5406 | 162180
|  | Unskilled | person-day | 7 | 935 | 6545 | Other joining materials | LS | 3% of Manpower |  | 271.05
|  | Total Labour Component ( A ) |  |  |  | 9035 | Total Material Component ( B ) |  |  |  | 162451.05
[6 empty] | Sub Total (A+B+C ) : |  | Nrs. | 171486.05
|  | Contractor 's Miscellaneous Overhead Expensed ( 15 % ): | [5 empty] | Nrs. | 25722.9075
[7 empty] | Total Cost for 30m : | Nrs. | 197208.9575
[6 empty] | Rate per RM with OH |  |  | 6573.63
[6 empty] | Rate per RM without OH |  |  | 5716.2
600MM dia HDPE DWC Pipes |  |  |  | For Supply and laying
Unit : 30 RM
Respective Clause of Specifications | Dolidar Norms n. | Labour (A) |  |  |  |  | Material(B) |  |  |  |  | Remarks
|  | Category | Unit | Qty. | Rate (Nrs) | Amount (Nrs) | Type | Unit | Qty. | Rate (Nrs) | Amount (Nrs)
|  | Skilled | person-day | 2 | 1245 | 2490 | 600mm dia HDPE Double wall corrugated pipes | m | 30 | 9310 | 279300
|  | Unskilled | person-day | 8 | 935 | 7480 | Other joining materials | LS | 5% of Manpower |  | 498.5
|  | Total Labour Component ( A ) |  |  |  | 9970 | Total Material Component ( B ) |  |  |  | 279798.5
[6 empty] | Sub Total (A+B+C ) : |  | Nrs. | 289768.5
|  | Contractor 's Miscellaneous Overhead Expensed ( 15 % ): | [5 empty] | Nrs. | 43465.275
[7 empty] | Total Cost for 30m : | Nrs. | 333233.775
[6 empty] | Rate per RM with OH |  |  | 11107.79
[6 empty] | Rate per RM without OH |  |  | 9658.95
800MM dia HDPE DWC Pipes |  |  |  | For Supply and laying
Unit : 30 RM
Respective Clause of Specifications | Dolidar Norms n. | Labour (A) |  |  |  |  | Material(B) |  |  |  |  | Remarks
|  | Category | Unit | Qty. | Rate (Nrs) | Amount (Nrs) | Type | Unit | Qty. | Rate (Nrs) | Amount (Nrs)
|  | Skilled | person-day | 3 | 1245 | 3735 | 800mm dia HDPE Double wall corrugated pipes | m | 30 | 14985 | 449550
|  | Unskilled | person-day | 11 | 935 | 10285 | Other joining materials | LS | 5% of Manpower |  | 701
|  | Total Labour Component ( A ) |  |  |  | 14020 | Total Material Component ( B ) |  |  |  | 450251
[6 empty] | Sub Total (A+B+C ) : |  | Nrs. | 464271
|  | Contractor 's Miscellaneous Overhead Expensed ( 15 % ): | [5 empty] | Nrs. | 69640.65
[7 empty] | Total Cost for 30m : | Nrs. | 533911.65
[6 empty] | Rate per RM with OH |  |  | 17797.06
[6 empty] | Rate per RM without OH |  |  | 15475.7
1000MM dia HDPE DWC Pipes |  |  |  | For Supply and laying
Unit : 30 RM
Respective Clause of Specifications | Dolidar Norms n. | Labour (A) |  |  |  |  | Material(B) |  |  |  |  | Remarks
|  | Category | Unit | Qty. | Rate (Nrs) | Amount (Nrs) | Type | Unit | Qty. | Rate (Nrs) | Amount (Nrs)
|  | Skilled | person-day | 3 | 1245 | 3735 | 1000mm dia HDPE Double wall corrugated pipes | m | 30 | 22572 | 677160
|  | Unskilled | person-day | 12 | 935 | 11220 | Other joining materials | LS | 5% of Manpower |  | 747.75
|  | Total Labour Component ( A ) |  |  |  | 14955 | Total Material Component ( B ) |  |  |  | 677907.75
[6 empty] | Sub Total (A+B+C ) : |  | Nrs. | 692862.75
|  | Contractor 's Miscellaneous Overhead Expensed ( 15 % ): | [5 empty] | Nrs. | 103929.4125
[7 empty] | Total Cost for 30m : | Nrs. | 796792.1625
[6 empty] | Rate per RM with OH |  |  | 26559.74
[6 empty] | Rate per RM without OH |  |  | 23095.43

## Sheet1
Description of Work: |  | Bituminous Concrete / Asphalt Concrete, Providing and laying Bituminous concrete/ Asphalt concrete using crushed aggregates of specified grading, premixed with bituminous binder and filler as per Drawing and Technical Specifications, Grading - I-19 mm (Nominal Size), In case BC is laid over freshly laid tack coat | [17 empty] | 95.5 cum
Spec. cl. No: 1309
Norms No. | Labour (A) |  |  |  |  | Material (B) |  |  |  |  | Equipment (C) |  |  |  |  | Formworks (D)
| Type | Unit | Quantity | Rate | Amount | Type | Unit | Quantity | Rate | Amount | Type | Unit | Quantity | Rate | Amount | Type | Unit | Quantity | Rate | Amount
13.6_i | Unskilled | day | 15 | 935 | 14025 | Bitumen | tonne | 12.94 | 108000 | 1397520 | Batch mix HMP | hour | 6 | 64921 | 389526
| Skilled | day | 5 | 1245 | 6225 | Aggregate |  |  |  |  | Paver Finisher | hour | 6 | 2374 | 14244
[6 empty] | Grading - I-19 mm (Nominal Size) |  |  |  |  | Generator | hour | 6 | 855 | 5130
[6 empty] | Aggregate 20 - 10 mm | cum | 49.48 | 3351.6 | 165837.168 | Smooth Wheeled Roller | hour | 12 | 1089 | 13068
[6 empty] | Aggregate 10 - 5 mm | cum | 32.52 | 3175.2 | 103257.504 | Pneumatic Roller | hour | 6 | 2121 | 12726
[6 empty] | Aggregate 5 mm and below | cum | 56.55 | 3175.2 | 179557.56 | Mechanical Broom | hour | 0 | 1393 | 0
[6 empty] | Filler [stone_dust] | tonne | 2.83 | 1234.8 | 3494.484
Sub total of A = |  |  |  |  | 20250 | Sub total of B = |  |  |  | 1849666.716 | Sub total of C = |  |  |  | 434694 | Sub total of D = |  |  |  | 0
Sub total of A +B + C = |  |  |  |  | 2304610.716 | Sub total of A + B + C + D= |  |  |  | 2304610.716 | Contractor's overhead expenses 15% = |  |  |  | 345691.6074 | Norms Rate = |  |  |  | 2650302.3234
[16 empty] | Unit Rate = |  |  |  | 27751.86
Description of Work: |  | Bituminous Concrete / Asphalt Concrete, Providing and laying Bituminous concrete/ Asphalt concrete using crushed aggregates of specified grading, premixed with bituminous binder and filler as per Drawing and Technical Specifications, Grading - I-19 mm (Nominal Size), In case BC is laid over freshly laid tack coat | [17 empty] | 95.5 cum
Spec. cl. No: 1309
Norms No. | Labour (A) |  |  |  |  | Material (B) |  |  |  |  | Equipment (C) |  |  |  |  | Formworks (D)
| Type | Unit | Quantity | Rate | Amount | Type | Unit | Quantity | Rate | Amount | Type | Unit | Quantity | Rate | Amount | Type | Unit | Quantity | Rate | Amount
13.6_i | Unskilled | day | 15 | 935 | 14025 | Bitumen | tonne | 12.94 | 108000 | 1397520 | Batch mix HMP | hour | 6 | 78247 | 469482
| Skilled | day | 5 | 1245 | 6225 | Aggregate |  |  |  |  | Paver Finisher | hour | 6 | 2374 | 14244
[6 empty] | Grading - I-19 mm (Nominal Size) |  |  |  |  | Generator | hour | 6 | 855 | 5130
[6 empty] | Aggregate 20 - 10 mm | cum | 49.48 | 3351.6 | 165837.168 | Smooth Wheeled Roller | hour | 12 | 1089 | 13068
[6 empty] | Aggregate 10 - 5 mm | cum | 32.52 | 1234.8 | 40155.696 | Pneumatic Roller | hour | 6 | 2121 | 12726
[6 empty] | Aggregate 5 mm and below | cum | 56.55 | 3175.2 | 179557.56 | Mechanical Broom | hour | 0 | 1393 | 0
[6 empty] | Filler [stone_dust] | tonne | 2.83 | 1234.8 | 3494.484
Sub total of A = |  |  |  |  | 20250 | Sub total of B = |  |  |  | 1786564.908 | Sub total of C = |  |  |  | 514650 | Sub total of D = |  |  |  | 0
Sub total of A +B + C = |  |  |  |  | 2321464.908 | Sub total of A + B + C + D= |  |  |  | 2321464.908 | Contractor's overhead expenses 15% = |  |  |  | 348219.7362 | Norms Rate = |  |  |  | 2669684.6442
[16 empty] | Unit Rate = |  |  |  | 27954.81

## Sheet2 (hidden)
Description of Work: |  | Bituminous Concrete / Asphalt Concrete, Providing and laying Bituminous concrete/ Asphalt concrete using crushed aggregates of specified grading, premixed with bituminous binder and filler as per Drawing and Technical Specifications, Grading - I-19 mm (Nominal Size), In case BC is laid over freshly laid tack coat | [17 empty] | 95.5 cum
Spec. cl. No: 1309
Norms No. | Labour (A) |  |  |  |  | Material (B) |  |  |  |  | Equipment (C) |  |  |  |  | Formworks (D)
| Type | Unit | Quantity | Rate | Amount | Type | Unit | Quantity | Rate | Amount | Type | Unit | Quantity | Rate | Amount | Type | Unit | Quantity | Rate | Amount
13.6_i | Unskilled | day | 15 |  | 0 | Bitumen | tonne | 12.94 | 108000 | 1397520 | Batch mix HMP | hour | 6 | 28602 | 171612
| Skilled | day | 5 |  | 0 | Aggregate |  |  |  |  | Paver Finisher | hour | 6 | 2374 | 14244
[6 empty] | Grading - I-19 mm (Nominal Size) |  |  |  |  | Generator | hour | 6 | 855 | 5130
[6 empty] | Aggregate 20 - 10 mm | cum | 49.48 | 3351.6 | 165837.168 | Smooth Wheeled Roller | hour | 12 | 1089 | 13068
[6 empty] | Aggregate 10 - 5 mm | cum | 32.52 | #REF! | #REF! | Pneumatic Roller | hour | 6 | 2121 | 12726
[6 empty] | Aggregate 5 mm and below | cum | 56.55 | 3175.2 | 179557.56 | Mechanical Broom | hour | 0 | 1393 | 0
[6 empty] | Filler [stone_dust] | tonne | 2.83 | 1234.8 | 3494.484
Sub total of A = |  |  |  |  | 0 | Sub total of B = |  |  |  | #REF! | Sub total of C = |  |  |  | 216780 | Sub total of D = |  |  |  | 0
Sub total of A +B + C = |  |  |  |  | #REF! | Sub total of A + B + C + D= |  |  |  | #REF! | Contractor's overhead expenses 15% = |  |  |  | #REF! | Norms Rate = |  |  |  | #REF!
[16 empty] | Unit Rate = |  |  |  | #REF!

## Sheet3 (hidden)
Description of Work: |  | Bituminous Concrete / Asphalt Concrete, Providing and laying Bituminous concrete/ Asphalt concrete using crushed aggregates of specified grading, premixed with bituminous binder and filler as per Drawing and Technical Specifications, Grading - I-19 mm (Nominal Size), In case BC is laid over freshly laid tack coat | [17 empty] | 95.5 cum
Spec. cl. No: 1309
Norms No. | Labour (A) |  |  |  |  | Material (B) |  |  |  |  | Equipment (C) |  |  |  |  | Formworks (D)
| Type | Unit | Quantity | Rate | Amount | Type | Unit | Quantity | Rate | Amount | Type | Unit | Quantity | Rate | Amount | Type | Unit | Quantity | Rate | Amount
13.6_i | Unskilled | day |  | 935 | 0 | Bitumen | tonne | 12.94 | 108000 | 1397520 | Batch mix HMP | hour | 6 | 28602 | 171612
| Skilled | day |  | 1245 | 0 | Aggregate |  |  |  |  | Paver Finisher | hour |  | 2374 | 0
[6 empty] | Grading - I-19 mm (Nominal Size) |  |  |  |  | Generator | hour |  | 855 | 0
[6 empty] | Aggregate 20 - 10 mm | cum | 49.48 | 3351.6 | 165837.168 | Smooth Wheeled Roller | hour |  | 1089 | 0
[6 empty] | Aggregate 10 - 5 mm | cum | 32.52 | 2857.68 | 92931.7536 | Pneumatic Roller | hour |  | 2121 | 0
[6 empty] | Aggregate 5 mm and below | cum | 56.55 | 3175.2 | 179557.56 | Mechanical Broom | hour |  | 1393 | 0
[6 empty] | Filler [stone_dust] | tonne | 2.83 | 1234.8 | 3494.484
Sub total of A = |  |  |  |  | 0 | Sub total of B = |  |  |  | 1839340.9656 | Sub total of C = |  |  |  | 171612 | Sub total of D = |  |  |  | 0
Sub total of A +B + C = |  |  |  |  | 2010952.9656 | Sub total of A + B + C + D= |  |  |  | 2010952.9656 | Contractor's overhead expenses 15% = |  |  |  | 301642.9448 | Norms Rate = |  |  |  | 2312595.9104
[16 empty] | Unit Rate = |  |  |  | 24215.66

## Sheet4 (hidden)
Description of Work: |  | Dense Graded Bituminous Macadam, Providing and laying dense bituminous macadam using crushed aggregates of specified grading, premixed with bituminous binder and filler as per Drawing and Technical Specifications., Grading - I 40 mm (Nominal Size), In case DBM is laid over freshly laid tack coat | [17 empty] | 97.5 cum
Spec. cl. No: 1308
Norms No. | Labour (A) |  |  |  |  | Material (B) |  |  |  |  | Equipment (C) |  |  |  |  | Formworks (D)
| Type | Unit | Quantity | Rate | Amount | Type | Unit | Quantity | Rate | Amount | Type | Unit | Quantity | Rate | Amount | Type | Unit | Quantity | Rate | Amount
13.5_i | Unskilled | day | 16 | 935 | 14960 | Bitumen | tonne | 9.56 | 108000 | 1032480 | Batch mix HMP | hour | 6 | 64921 | 389526
| Skilled | day | 5 | 1245 | 6225 | Aggregate |  |  |  |  | Paver Finisher | hour | 6 | 2374 | 14244
[6 empty] | Grading - I 40 mm (Nominal Size) |  |  |  |  | Generator | hour | 6 | 855 | 5130
[6 empty] | Aggregate 37.5 - 25 mm | cum | 31.6 | 3175.2 | 100336.32 | Pneumatic Roller | hour | 6 | 2121 | 12726
[6 empty] | Aggregate 25 - 10 mm | cum | 18.67 | 3351.6 | 62574.372 | Vibratory Road Roller | hour | 6 | 1618 | 9708
[6 empty] | Aggregate 10 - 4.75 mm | cum | 27.29 | 3175.2 | 86651.208 | Smooth Wheeled Roller | hour | 6 | 1089 | 6534
[6 empty] | Aggregate 4.75 mm and below | cum | 63.2 | 3175.2 | 200672.64 | Mechanical Broom | hour | 0 | 1393 | 0
[6 empty] | Filler [stone_dust] | tonne | 4.31 | 1234.8 | 5321.988
Sub total of A = |  |  |  |  | 21185 | Sub total of B = |  |  |  | 1488036.528 | Sub total of C = |  |  |  | 437868 | Sub total of D = |  |  |  | 0
Sub total of A +B + C = |  |  |  |  | 1947089.528 | Sub total of A + B + C + D= |  |  |  | 1947089.528 | Contractor's overhead expenses 15% = |  |  |  | 292063.4292 | Norms Rate = |  |  |  | 2239152.9572
[16 empty] | Unit Rate = |  |  |  | 22965.67

## Loading_Unloading
Section 800: Loading/Unloading
Loading/Unloading Mechanical
S.N. | Description | Unit | Loader | Tipper | Total
1 | Gravel | cum | 0.06 | 0.06 | 223.68
2 | Sand | cum | 0.06 | 0.06 | 223.68
3 | Rubble | cum | 0.14 | 0.14 | 521.92
4 | Aggregate | cum | 0.14 | 0.14 | 521.92
Loading/Unloading Manual
S.N. | Description | Unit | Unskilled | Skilled | Truck | Tipper | Total
1 | Cement | tonne | 0.2 | 0 | 0.2 | 0 | 669
2 | Bricks | 1000 Nos. | 0.0001875 | 0 | 0.000375 | 0 | 1.0791
3 | Bitumen Drums | tonne | 0.15 | 0 | 0.15 | 0 | 501.75
4 | Timber | tonne | 0.27 | 0.0033333 | 0.2 | 0 | 738.6
5 | C.C. Blocks, Kerb, etc. | cum | 0.4 | 0.05 | 0.3 | 0 | 1159.25
6 | Steel | tonne | 0.2 | 0 | 0.2 | 0 | 669
7 | Gravel | cum | 0.13636 | 0 | 0 | 0.13636 | 316.2272
8 | Sand | cum | 0.13636 | 0 | 0 | 0.13636 | 316.2272
9 | Rubble | cum | 0.13636 | 0 | 0 | 0.13636 | 316.2272
10 | Aggregate | cum | 0.13636 | 0 | 0 | 0.13636 | 316.2272
RCC Hume pipes
S.N. | Description | Unit | Unskilled | Skilled | Truck | Crane | Total
Loading of RCC Hume pipes by mechanical means including a lead upto 30 m
a | 900 mm dia RCC Hume pipe | meter | 0.13333 | 0.033333 | 0.066667 | 0.066667 | 520.3667
b | 1000 mm dia RCC Hume pipe | meter | 0.13333 | 0.033333 | 0.066667 | 0.066667 | 520.3667
c | 1200 mm dia RCC Hume pipe | meter | 0.13333 | 0.033333 | 0.066667 | 0.066667 | 520.3667
d | 750 mm dia RCC Hume pipe | meter | 0.08 | 0.02 | 0.04 | 0.04 | 312.22
e | 600 mm dia RCC Hume pipe | meter | 0.08 | 0.02 | 0.04 | 0.04 | 312.22
f | 450 mm dia RCC Hume pipe | meter | 0.08 | 0.02 | 0.04 | 0.04 | 312.22
g | 450 mm dia RCC Hume pipe 37.5 m | meter | 0.053333 | 0.013333 | 0.026667 | 0.026667 | 208.1467
h | 300 mm dia RCC Hume pipe | meter | 0.053333 | 0.013333 | 0.026667 | 0.026667 | 208.1467
Unloading of RCC Hume pipes by mechanical means including a lead upto 30 m
a | 900 mm dia RCC Hume pipe | meter | 0.066667 | 0.0066667 | 0.033333 | 0.033333 | 247.7333
b | 1000 mm dia RCC Hume pipe | meter | 0.066667 | 0.0066667 | 0.033333 | 0.033333 | 247.7333
c | 1200 mm dia RCC Hume pipe | meter | 0.066667 | 0.0066667 | 0.033333 | 0.033333 | 247.7333
d | 750 mm dia RCC Hume pipe | meter | 0.04 | 0.02 | 0.02 | 0.02 | 168.56
e | 600 mm dia RCC Hume pipe | meter | 0.04 | 0.02 | 0.02 | 0.02 | 168.56
f | 450 mm dia RCC Hume pipe | meter | 0.04 | 0.02 | 0.02 | 0.02 | 168.56
g | 450 mm dia RCC Hume pipe 37.5 m | meter | 0.026667 | 0.0026667 | 0.013333 | 0.013333 | 99.0933
h | 300 mm dia RCC Hume pipe | meter | 0.026667 | 0.0026667 | 0.013333 | 0.013333 | 99.0933
Loading of RCC Hume pipe by manual means including a lead upto 30 m
a | 900 mm dia RCC Hume pipe | meter | 0.206 | 0.020667 | 0.26667 |  | 861.0067
b | 1000 mm dia RCC Hume pipe | meter | 0.206 | 0.020667 | 0.26667 |  | 861.0067
c | 1200 mm dia RCC Hume pipe | meter | 0.206 | 0.020667 | 0.26667 |  | 861.0067
d | 750 mm dia RCC Hume pipe | meter | 0.1648 | 0.0124 | 0.16 |  | 555.126
e | 600 mm dia RCC Hume pipe | meter | 0.1648 | 0.0124 | 0.16 |  | 555.126
f | 450 mm dia RCC Hume pipe | meter | 0.13733 | 0.0082667 | 0.10667 |  | 395.7653
g | 300 mm dia RCC Hume pipe | meter | 0.13733 | 0.0082667 | 0.10667 |  | 395.7653

## Collection
Section 800: Collection
S.N. | Description | Unit | Collection | Washing | Amount | Remarks | Washing
Gravel
a | 5 mm - 70 mm | cum | 1926.1 | 0 | 1926.1 |  | Without Washing
b | 40 mm | cum | 2889.15 | 0 | 2889.15 |  | Without Washing
c | 20 mm | cum | 3852.2 | 0 | 3852.2 |  | Without Washing
d | 8 mm | cum | 5778.3 | 0 | 5778.3 |  | Without Washing
e | 40 mm - 70 mm | cum | 3852.2 | 0 | 3852.2 |  | Without Washing
f | 70 mm - 100 mm | cum | 2889.15 | 0 | 2889.15 |  | Without Washing
Sand
a | Quarry output less than 33% | cum | 3852.2 | 0 | 3852.2 |  | Without Washing
b | Quarry output 33 - 66% | cum | 2889.15 | 0 | 2889.15 |  | Without Washing
c | Quarry output more than 66% | cum | 1444.575 | 0 | 1444.575 |  | Without Washing
d | Collection, quarrying and sieving sand in local river | cum | 1444.575 | 0 | 1444.575 |  | Without Washing
3 | Rubble | cum | 1348.27 | 0 | 1348.27 |  | Without Washing
4 | Aggregate | cum | 1348.27 | 0 | 1348.27 |  | Without Washing
a | 70 mm - 100 mm | cum | 1348.27 | 0 | 1348.27 |  | Without Washing
b | 40 mm - 70 mm | cum | 1348.27 | 0 | 1348.27 |  | Without Washing
c | 20 mm - 40 mm | cum | 1348.27 | 0 | 1348.27 |  | Without Washing
d | 10 mm - 20 mm | cum | 1348.27 | 0 | 1348.27 |  | Without Washing
e | 10 mm | cum | 1348.27 | 0 | 1348.27 |  | Without Washing
Mechanical
a | 13.2 mm | cum | 1973.0391 | 0 | 1973.0391 |  | Without Washing
b | 20 mm | cum | 1770.9254 | 0 | 1770.9254 |  | Without Washing
c | 40 mm | cum | 1576.4014 | 0 | 1576.4014 |  | Without Washing
Collection
S.N. | Description | Unit | Unskilled | Rate | Amount
Gravel
a | 5 mm - 70 mm | cum | 2.06 | 935 | 1926.1
b | 40 mm | cum | 3.09 | 935 | 2889.15
c | 20 mm | cum | 4.12 | 935 | 3852.2
d | 8 mm | cum | 6.18 | 935 | 5778.3
e | 40 mm - 70 mm | cum | 4.12 | 935 | 3852.2
f | 70 mm - 100 mm | cum | 3.09 | 935 | 2889.15
Sand
a | Quarry output less than 33% | cum | 4.12 | 935 | 3852.2
b | Quarry output 33 - 66% | cum | 3.09 | 935 | 2889.15
c | Quarry output more than 66% | cum | 1.545 | 935 | 1444.575
d | Collection, quarrying and sieving sand in local river | cum | 1.545 | 935 | 1444.575
3 | Rubble | cum | 1.442 | 935 | 1348.27
4 | Aggregate | cum | 1.442 | 935 | 1348.27
Washing
S.N. | Description | Unit | Unskilled | Rate | Amount
1 | Gravel | cum | 0.515 | 935 | 481.525
2 | Sand | cum | 0.515 | 935 | 481.525
3 | Rubble | cum | 0.206 | 935 | 192.61
4 | Aggregate | cum | 0.21 | 935 | 196.35
Manually Breaking Stones (excluding Collection of Rubble)
S.N. | Description | Unit | Unskilled | Total
Aggregate
a | 70 mm - 100 mm | cum | 1.545 | 1444.575
b | 40 mm - 70 mm | cum | 2.06 | 1926.1
c | 20 mm - 40 mm | cum | 3.09 | 2889.15
d | 10 mm - 20 mm | cum | 4.12 | 3852.2
e | 10 mm | cum | 6.18 | 5778.3
Mechanical
f | 13.2 mm | cum | 1.545 | 1444.575
g | 20 mm | cum | 2.06 | 1926.1
Making rubbles of required size including and stacking.(Without Blasting)
S.N. | Description | Unit | Unskilled | Skilled | Total
1 | Rubbles | cum | 4.12 | 0.103 | 3980.435
Making rubbles of required size including and stacking.(Blasting)
S.N. | Description | Unit | Unskilled | Skilled | Gelatin | Detonator | Fuse Wire | Total
1 | Rubbles | cum | 2.575 | 0.103 | 0.25 | 2 | 2 | 2535.86
Mechanically Crushing of Stone Aggregates
S.N. | Description | Unit | Unskilled | Skilled | Stone Boulder of size 150mm and below | Stone Crusher with Screen | Loader | Tipper | Total
Aggregate
a | 13.2 mm | cum | 0.03 | 0.0033333 | 1.33 | 0.02 | 0.03 | 0.03 | 1973.0391
b | 20 mm | cum | 0.026866 | 0.0029851 | 1.194 | 0.01791 | 0.026866 | 0.026866 | 1770.9254
c | 40 mm | cum | 0.022667 | 0.0026667 | 1.0667 | 0.008 | 0.026667 | 0.026667 | 1576.4014

## Transportation
Section 800: Transportation of Materials
Speed of loaded truck |  |  |  |  | Notes: Speed of Empty truck =25 % more than loaded truck of corresponding terrain Speed of Empty truck =25 % more than loaded truck of corresponding terrain Speed of vehicle may be modified as per site condition
| ER | GR | BT
Terai | 20 | 30 | 40
Mountain | 10 | 15 | 20
|  |  | ER | GR | BT | ER | GR | BT |  | Tipper rate: | 1384
| Coefficient/Distance(km) |  | 0.09 | 0.06 | 0.045 | 0.18 | 0.12 | 0.09
S.N. | Description | Unit | Terai |  |  | Hilly |  |  | Conversion to tonne | Total time | Total Amount | Remarks
| Materials |  | ER | GR | BT | ER | GR | BT
1 | 80 mm * 60 mm rectangular | sqm | [7 empty] | 0 | 0 | From District HQ
2 | AC pipe 100 mm dia. | meter | [7 empty] | 0 | 0 | From District HQ
3 | Additive Material | kg | [6 empty] | 0.001 | 0 | 0 | From District HQ
4 | Admixture | Kg | [7 empty] | 0 | 0 | From District HQ
5 | Aggregate 5 mm and below | cum | [7 empty] | 0 | 0 | From Quarry
[10 empty] | 0 | 0 | From District HQ
6 | Aluminum Alloy Plate 2 mm | sqm | [7 empty] | 0 | 0 | From District HQ
7 | Aluminum Alloy/Galvanized Steel | tonne | [6 empty] | 1 | 0 | 0 | From District HQ
8 | Angle Iron 50 * 50 * 6 mm | kg | [6 empty] | 0.001 | 0 | 0 | From District HQ
9 | Bentonite | kg | [6 empty] | 0.001 | 0 | 0 | From District HQ
10 | Binding Wire | Kg | [7 empty] | 0 | 0 | From District HQ
11 | Bitumen | tonne | [6 empty] | 1 | 0 | 0 | From District HQ
12 | Bitumen Emulsion | tonne | [6 empty] | 1 | 0 | 0 | From District HQ
13 | Bitumen VG 10 | tonne | [6 empty] | 1 | 0 | 0 | From District HQ
14 | Borrowpit Material | cum | [7 empty] | 0 | 0 | From District HQ
15 | Bricks | nos | [7 empty] | 0 | 0 | From District HQ
16 | Bricks 1st class | nos | [7 empty] | 0 | 0 | From District HQ
17 | Capping Layer Material | cum | [7 empty] | 0 | 0 | From District HQ
18 | Cats Eye | nos. | [7 empty] | 0 | 0 | From District HQ
19 | Cement | tonne | [6 empty] | 1 | 0 | 0 | From District HQ
20 | Chips 19 mm | cum | [7 empty] | 0 | 0 | From District HQ
21 | Clamps | nos. | [7 empty] | 0 | 0 | From District HQ
22 | Collar for AC pipe | nos. | [7 empty] | 0 | 0 | From District HQ
23 | Compressible Fiber Board 20 mm | sqm | [7 empty] | 0 | 0 | From District HQ
24 | Copper Plate | kg | [6 empty] | 0.001 | 0 | 0 | From District HQ
25 | Corrosion Resistant Structural Steel | Kg | [7 empty] | 0 | 0 | From District HQ
26 | Credit for excavated rock for use @ 50 per cent of excavated ( if available rock is used, quantity = -45) | cum | [7 empty] | 0 | 0 | From Quarry
[10 empty] | 0 | 0 | From District HQ
27 | Crushed Stone Aggregate 20 mm | cum | [7 empty] | 0 | 0 | From Quarry
[10 empty] | 0 | 0 | From District HQ
28 | Crushed Stone Chipping | cum | [7 empty] | 0 | 0 | From Quarry
[10 empty] | 0 | 0 | From District HQ
29 | Cutback Bitumen MC 70 | tonne | [6 empty] | 1 | 0 | 0 | From District HQ
30 | Diesel | litre | [7 empty] | 0 | 0 | From District HQ
31 | Elastomeric Bearing Assembly consisting of 7 layers of elastomer bonded to 6 nos. internal reinforcing steel laminates by the process of vulcanization, complete with all components as per drawing and Technical Specifications. | nos | [7 empty] | 0 | 0 | From District HQ
32 | Electric Detonator | nos. | [7 empty] | 0 | 0 | From District HQ
33 | Electricity | unit | [7 empty] | 0 | 0 | From District HQ
34 | Epoxy Bonding Agent | kg | [6 empty] | 0.001 | 0 | 0 | From District HQ
35 | Epoxy Red Zinc Oxide Phosphate Primer | lit | [7 empty] | 0 | 0 | From District HQ
36 | Expansion Joint (Elastomeric Slab Steel Expansion Joint / compression seal/ strip / modular strip. etc.) | meter | [7 empty] | 0 | 0 | From District HQ
37 | Filter Media | cum | [7 empty] | 0 | 0 | From District HQ
38 | Fuse Wire | meter | [7 empty] | 0 | 0 | From District HQ
39 | GI Bolt 10 mm dia. | nos | [7 empty] | 0 | 0 | From District HQ
40 | GI Pipe 100 mm dia. | meter | [7 empty] | 0 | 0 | From District HQ
41 | Galvanized Angle Sections 100 * 100 mm 12 mm thick | kg | [6 empty] | 0.001 | 0 | 0 | From District HQ
42 | Galvanized MS Flat Clamp | nos | [7 empty] | 0 | 0 | From District HQ
43 | Gelatin | kg | [6 empty] | 0.001 | 0 | 0 | From District HQ
44 | Geotextile | sqm | [7 empty] | 0 | 0 | From District HQ
45 | Granular Material | cum | [7 empty] | 0 | 0 | From District HQ
46 | HDPE pipe 110 mm dia. | meter | [7 empty] | 0 | 0 | From District HQ
47 | HDPE pipe 150 mm dia. | meter | [7 empty] | 0 | 0 | From District HQ
48 | HYSD Bar | tonne | [6 empty] | 1 | 0 | 0 | From District HQ
49 | Heavy Duty Steel Tube internal 50 mm dia. | m | [7 empty] | 0 | 0 | From District HQ
50 | Heavy Zinc Coated Hexagonal Mesh 100 * 120 mm, Mesh wire 2.7 mm, Selvage wire 3.4 mm, Lacing wire 2.2 mm | sqm | [7 empty] | 0 | 0 | From District HQ
51 | Heavy Zinc Coated Hexagonal Mesh 100 * 120 mm, Mesh wire 2.7/3.7 mm, Selvage wire 3.4/4.4 mm, Lacing wire 2.2//3.2 mm with Pac Coating thickness 0.55 mm | sqm | [7 empty] | 0 | 0 | From District HQ
52 | Heavy Zinc Coated Hexagonal Mesh 100 * 120 mm, Mesh wire 3 mm, Selvage wire 3.9 mm, Lacing wire 2.4 mm | sqm | [7 empty] | 0 | 0 | From District HQ
53 | Heavy Zinc Coated Hexagonal Mesh 80 * 100 mm, Mesh wire 2.7 mm, Selvage wire 3.4 mm, Lacing wire 2.2 mm | sqm | [7 empty] | 0 | 0 | From District HQ
54 | Heavy Zinc Coated Hexagonal Mesh50 * 80 mm, Mesh wire 2.7 mm, Selvage wire 3.4 mm, Lacing wire 2.2 mm | sqm | [7 empty] | 0 | 0 | From District HQ
55 | High Built Epoxy | lit | [7 empty] | 0 | 0 | From District HQ
56 | High Built Polyur-Ethane | lit | [7 empty] | 0 | 0 | From District HQ
57 | Hot applied thermoplastic compound | liter | [7 empty] | 0 | 0 | From District HQ
58 | Hot dip Galvanized Channel post 150 x 75 , 5 mm | kg | [6 empty] | 0.001 | 0 | 0 | From District HQ
59 | Hot dip Galvanized Corrugated W beam sheet 3 mm thick | kg | [6 empty] | 0.001 | 0 | 0 | From District HQ
60 | Hot dip Galvanized Corrugated thrie beam sheet 3 mm thick | kg | [6 empty] | 0.001 | 0 | 0 | From District HQ
61 | Hot dip Galvanized Spacer Channel 150 x 75 x 5 mm | kg | [6 empty] | 0.001 | 0 | 0 | From District HQ
62 | Kerosene | Lit | [7 empty] | 0 | 0 | From District HQ
63 | LPG | litre | [7 empty] | 0 | 0 | From District HQ
64 | Lime | tonne | [6 empty] | 1 | 0 | 0 | From District HQ
65 | MS Flat | tonne | [6 empty] | 1 | 0 | 0 | From District HQ
66 | MS Pipes 40 mm dia. | m | [7 empty] | 0 | 0 | From District HQ
67 | MS bars | tonne | [6 empty] | 1 | 0 | 0 | From District HQ
68 | MS clamp | nos. | [7 empty] | 0 | 0 | From District HQ
69 | Macadam Aggregate 22.4-5.6 mm | cum | [7 empty] | 0 | 0 | From Quarry
[10 empty] | 0 | 0 | From District HQ
70 | Macadam Aggregate 45-22.5 mm | cum | [7 empty] | 0 | 0 | From Quarry
[10 empty] | 0 | 0 | From District HQ
71 | Macadam Aggregate 5.6 mm and below | cum | [7 empty] | 0 | 0 | From Quarry
[10 empty] | 0 | 0 | From District HQ
72 | Macadam Aggregate 63-45 mm | cum | [7 empty] | 0 | 0 | From Quarry
[10 empty] | 0 | 0 | From District HQ
73 | Material for sub-base course/ base course as per grading requirement | cum | [7 empty] | 0 | 0 | From District HQ
74 | Mesh wire | kg | [6 empty] | 0.001 | 0 | 0 | From District HQ
75 | Mild Steel ISMC series | kg | [6 empty] | 0.001 | 0 | 0 | From District HQ
76 | NP3 RCC Collar 1000 mm dia | nos. | [7 empty] | 0 | 0 | From District HQ
77 | NP3 RCC Collar 1200 mm dia | nos. | [7 empty] | 0 | 0 | From District HQ
78 | NP3 RCC Collar 300 mm dia | nos. | [7 empty] | 0 | 0 | From District HQ
79 | NP3 RCC Collar 450 mm dia | nos. | [7 empty] | 0 | 0 | From District HQ
80 | NP3 RCC Collar 600 mm dia | nos. | [7 empty] | 0 | 0 | From District HQ
81 | NP3 RCC Collar 900 mm dia | nos. | [7 empty] | 0 | 0 | From District HQ
82 | NP3 RCC Pipe 1000 mm dia | meter | [7 empty] | 0 | 0 | From District HQ
83 | NP3 RCC Pipe 1200 mm dia | meter | [7 empty] | 0 | 0 | From District HQ
84 | NP3 RCC Pipe 300 mm dia | meter | [7 empty] | 0 | 0 | From District HQ
85 | NP3 RCC Pipe 450 mm dia | meter | [7 empty] | 0 | 0 | From District HQ
86 | NP3 RCC Pipe 600 mm dia | meter | [7 empty] | 0 | 0 | From District HQ
87 | NP3 RCC Pipe 900 mm dia | meter | [7 empty] | 0 | 0 | From District HQ
88 | Nails, spikes, etc. | kg | [6 empty] | 0.001 | 0 | 0 | From District HQ
89 | Nuts & bolts 6 mm dia. (@approx. 2 kg per 100 nos) | kg | [6 empty] | 0.001 | 0 | 0 | From District HQ
90 | PVC Pipes 200 mm dia. | meter | [7 empty] | 0 | 0 | From District HQ
91 | Paint | liter | [7 empty] | 0 | 0 | From District HQ
92 | Parts of Bearing | As per requirement | [7 empty] | 0 | 0 | From District HQ
93 | Perforated Pipe of Cement Concrete, internal 100 mm dia. | meter | [7 empty] | 0 | 0 | From District HQ
94 | Petrol | litre | [7 empty] | 0 | 0 | From District HQ
95 | Planks 38 mm thick. | cum | [7 empty] | 0 | 0 | From District HQ
96 | Ply Wood 12 mm thick. | sqm | [7 empty] | 0 | 0 | From District HQ
97 | Ply Wood 9 mm thick. | sqm | [7 empty] | 0 | 0 | From District HQ
98 | Pre-coated Stone Chips 13 mm @ 0.005 cum per 10 sqm | cum | [7 empty] | 0 | 0 | From District HQ
99 | Pre-molded Asphalt Filler Board | sqm | [7 empty] | 0 | 0 | From District HQ
100 | Precast / cast in situ concrete block of /20 Concrete (0.38 m * 0.20 m * 0.25 m (H*B*L)) | nos | [7 empty] | 0 | 0 | From District HQ
101 | Precast / cast in situ concrete block of M 20/20 ( 50 mm CC Block) | sqm | [7 empty] | 0 | 0 | From District HQ
102 | Preformed continuous chloroprene elastomer or closed cell foam sealing element with high tear strength, vulcanized in a single operation for the full length of a joint to ensure water tightness. | meter | [7 empty] | 0 | 0 | From District HQ
103 | Project signboards with size of 1.8 x 1.2 m having details of contract in the format and wording as directed by the Engineer | nos | [7 empty] | 0 | 0 | From District HQ
104 | RS Joist 100 * 75 mm - 16.5 m | kg | [6 empty] | 0.001 | 0 | 0 | From District HQ
105 | Rafter, Stuts, Beam, Battens etc. | cum | [7 empty] | 0 | 0 | From District HQ
106 | Reflectorizing Glass Beads | kg | [6 empty] | 0.001 | 0 | 0 | From District HQ
107 | Sand | cum | [7 empty] | 0 | 0 | From Quarry
[10 empty] | 0 | 0 | From District HQ
108 | Selvedge Wire | kg | [6 empty] | 0.001 | 0 | 0 | From District HQ
109 | Sodium Vapor Lamp | nos | [7 empty] | 0 | 0 | From District HQ
110 | Steel Pipe 25 mm | meter | [7 empty] | 0 | 0 | From District HQ
111 | Steel Wire 40 mm. | kg | [6 empty] | 0.001 | 0 | 0 | From District HQ
112 | Steel circular hollow pole of standard specification for street lighting to mount light at 9 m height above road level | nos | [7 empty] | 0 | 0 | From District HQ
113 | Steel pipe 50 mm external dia as per IS: 1239 | meter | [7 empty] | 0 | 0 | From District HQ
114 | Stone Slab 50 mm | sqm | [7 empty] | 0 | 0 | From District HQ
115 | Structural Steel | tonne | [6 empty] | 1 | 0 | 0 | From District HQ
116 | Struts - 2 Nos. for terminal posts, 2 m long each 2 x 2 x 11.50 | kg | [6 empty] | 0.001 | 0 | 0 | From District HQ
117 | Struts, Ballies, etc. | cum | [7 empty] | 0 | 0 | From District HQ
118 | Sub base Material 53-26.5 mm | cum | [7 empty] | 0 | 0 | From District HQ
119 | Sub-base Material S1 type or S2 type | cum | [7 empty] | 0 | 0 | From District HQ
120 | Supply of complete assembly of strip seal expansion joint comprising of edge beams, anchorage, strip seal element and complete accessories as per approved specifications and drawings. | meter | [7 empty] | 0 | 0 | From District HQ
121 | Tie 2 Nos. of 8 mm steel plate, 1.5 sqm each for terminal posts | kg | [6 empty] | 0.001 | 0 | 0 | From District HQ
122 | Tiles size 300 x 300 mm and 25 mm thick | each | [7 empty] | 0 | 0 | From District HQ
123 | Timber | cum | [7 empty] | 0 | 0 | From District HQ
124 | Water | KL | [7 empty] | 0 | 0 | From District HQ
125 | Wooden Packing | cum | [7 empty] | 0 | 0 | From District HQ
126 | stone_dust | tonne | [6 empty] | 1 | 0 | 0 | From District HQ

## References
References
Densities of some materials:
S.N. | Name | Density | Remarks
Excavated earth work
| Soil Material | 1400 kg/m3
| Rock Material | 2400 kg/m3
| Sand | 1600 kg/m3
Gravel, river shingle, broken stone aggregates, and bats.
| Gravel | 1800 kg/m3
| River shingle (round aggregate) | 1800 kg/m3
| Broken stone aggregates | 2400 kg/m3
| Surface Dressing Chips | 2400 kg/m3
| Brick bats | 1420 kg/m3
| Boulder, Cobbles, quarry stone | 2400 kg/m3
| Dressed Stone | 2400 kg/m3
| Bricks | 1900 kg/m3 | wt.of 1 brick (240*115*57 mm3)=2.98 Kg
| Cement | 1440 kg/m3
| Reinforcement Steel | 7850 kg/m3
| Gabion wire | 7850 kg/m3
| Bitumen | 1010 kg/m3
| GI, CI, Pipe and fittings | 7850 kg/m3
| Timber for temporary works | 350 kg/m3
| Fabricated Structural Timber | 850 kg/m3
| Fabricated Structural Steel | 7850 kg/m3
| RCC Precast Element | 2500 kg/m3
RCC hume pipe
| 900mm dia |  | wt./m= 785 kg
| 750 mm dia |  | wt./m= 667.25 kg
| 600mm dia |  | wt./m= 549.5 kg
| 450 mm dia |  | wt./m= 431.75 kg
| 300 mm dia |  | wt./m= 314 kg
| Water | 1000 kg/m3
| Petrol | 720 kg/m3 | 0.770 Kg/l
| Diesel | 720 kg/m3 | 0.770 Kg/l
| Kerosene | 720 kg/m3 | 0.770 Kg/l
| Thermoplastic Paint | 2100 kg/m3

## BOQ (hidden)
Government of Nepal
Ministry of Physical Infrastructure & Transport
Department of Roads
[Branch/Directorate/FHSMO]
[Division/Project Office]
BILL OF QUANTITIES
Contract Identification No :
BH No :
Nature of the work :
Name of Road :
S.N. | Description of Works | Unit | Quantity | Rate Without VAT (NRs) | Rate in words Without VAT (NRs) | Amount Without VAT (NRs)
General
1 | Providing and installation of project signboards with size of 1.8 x 1.2 m as per specification and instruction of engineer. [ 110 ] | nos | 0 | 17930.8 |  | 0
2 | Engineer's Facilities: Establishment and maintenance of office and site camp etc, and providing furniture and other facilities as directed by the Engineer. [ ] | PS | 0 | #REF! |  | #REF!
3 | Clearing and Grubbing Road Land ., Clearing and grubbing road land including uprooting rank vegetation, grass, bushes, shrubs, saplings and trees girth up to 300 mm, removal of stumps of trees cut earlier and disposal of unserviceable materials and stacking of serviceable Material to be used or auctioned, up to a lead of 30 meters including removal and disposal of top organic soil not exceeding 150 mm in thickness., By Mechanical Means, In area of light jungle (less than 15 number per 100 sqm ) [ 201 ] | sqm | 0 | 6.42 |  | 0
4 | Dismantling of existing structures like culverts, bridges, retaining walls and other structure comprising of masonry, cement concrete, wood work, steel work, including scaffolding wherever necessary, sorting the dismantled Material, disposal of unserviceable Material and stacking the serviceable Material with all lifts and lead of 1000 meters, Lime /Cement Concrete, By Mechanical Means, Cement Concrete Grade M-15 & M-20 [ 202 ] | cum | 0 | 2642.36 |  | 0
5 | Dismantling of existing structures like culverts, bridges, retaining walls and other structure comprising of masonry, cement concrete, wood work, steel work, including scaffolding wherever necessary, sorting the dismantled Material, disposal of unserviceable Material and stacking the serviceable Material with all lifts and lead of 1000 meters, Dismantling Brick / Tile work, In cement mortar [ 202 ] | cum | 0 | 1817.35 |  | 0
6 | Dismantling of existing structures like culverts, bridges, retaining walls and other structure comprising of masonry, cement concrete, wood work, steel work, including scaffolding wherever necessary, sorting the dismantled Material, disposal of unserviceable Material and stacking the serviceable Material with all lifts and lead of 1000 meters, Dismantling Stone Masonry, Rubble stone masonry in cement mortar. [ 202 ] | cum | 0 | 1817.35 |  | 0
7 | Providing, jointing and laying HDPE pipes with or without collar etc. complete in place as per Drawing and Technical Specifications., a) 110 mm/125 mm outer dia. [ 701 ] | meter | 0 | 849.12 |  | 0
8 | Providing and Laying Reinforced cement concrete NP3 Flush jointed pipe for culverts including fixing with cement mortar 1:2 as per Drawing and Technical Specifications., 300 mm internal dia. [ 701 ] | meter | 0 | 4266.76 |  | 0
9 | Providing and Laying Reinforced cement concrete NP3 Flush jointed pipe for culverts including fixing with cement mortar 1:2 as per Drawing and Technical Specifications., 450 mm internal dia. [ 701 ] | meter | 0 | 5934.21 |  | 0
10 | Providing and Laying Reinforced cement concrete NP3 Flush jointed pipe for culverts including fixing with cement mortar 1:2 as per Drawing and Technical Specifications., 600 mm internal dia. [ 701 ] | meter | 0 | 7992.65 |  | 0
11 | Providing and Laying Reinforced cement concrete NP3 Flush jointed pipe for culverts including fixing with cement mortar 1:2 as per Drawing and Technical Specifications., 900 mm internal dia. [ 701 ] | meter | 0 | 14966.75 |  | 0
12 | Providing and Laying Reinforced cement concrete NP3 Flush jointed pipe for culverts including fixing with cement mortar 1:2 as per Drawing and Technical Specifications., 1000 mm internal dia. [ 701 ] | meter | 0 | 16776.59 |  | 0
13 | Providing and Laying Reinforced cement concrete NP3 Flush jointed pipe for culverts including fixing with cement mortar 1:2 as per Drawing and Technical Specifications., 1200 mm internal dia. [ 701 ] | meter | 0 | 20033.41 |  | 0
14 | Providing and Laying Reinforced cement concrete NP3 Collar jointed pipe for culverts including fixing collar with cement mortar 1:2 as per Drawing and Technical Specifications., 300 mm internal dia. [ 701 ] | meter | 0 | 4554.9 |  | 0
15 | Providing and Laying Reinforced cement concrete NP3 Collar jointed pipe for culverts including fixing collar with cement mortar 1:2 as per Drawing and Technical Specifications., 450 mm internal dia. [ 701 ] | meter | 0 | 6348.21 |  | 0
16 | Providing and Laying Reinforced cement concrete NP3 Collar jointed pipe for culverts including fixing collar with cement mortar 1:2 as per Drawing and Technical Specifications., 600 mm internal dia. [ 701 ] | meter | 0 | 8415.85 |  | 0
17 | Providing and Laying Reinforced cement concrete NP3 Collar jointed pipe for culverts including fixing collar with cement mortar 1:2 as per Drawing and Technical Specifications., 900 mm internal dia. [ 701 ] | meter | 0 | 16086.21 |  | 0
18 | Providing and Laying Reinforced cement concrete NP3 Collar jointed pipe for culverts including fixing collar with cement mortar 1:2 as per Drawing and Technical Specifications., 1000 mm internal dia. [ 701 ] | meter | 0 | 18021.17 |  | 0
19 | Providing and Laying Reinforced cement concrete NP3 Collar jointed pipe for culverts including fixing collar with cement mortar 1:2 as per Drawing and Technical Specifications., 1200 mm internal dia. [ 701 ] | meter | 0 | 21515.41 |  | 0
20 | Earthwork Excavation in Cutting., Roadway Excavation in all types of Soil by Manual Means ., Roadway Excavation in all types of soil as per drawing and technical specification, including removal of stumps and other deleterious matter, with all lifts and lead as per Drawing and instruction of the Engineer. [ 905 ] | cum | 0 | 861.23 |  | 0
21 | Earthwork Excavation in Cutting., Roadway Excavation in all types of Soil by Mechanical Means ., Road way Excavation in all types of soil as per Drawing and technical specifications including removal of stumps and other deleterious matter, all lifts and lead as per Drawing and instruction of the Engineer. [ 905 ] | cum | 0 | 72.39 |  | 0
22 | Earthwork Excavation in Cutting., Roadway Excavation in ordinary rock by Manual Means ., Roadway Excavation in ordinary rock as per Drawing and Technical specification, including all lift and lead as per Drawing and instruction of the Engineer. [ 905 ] | cum | 0 | 996.66 |  | 0
23 | Earthwork Excavation in Cutting., Roadway Excavation in ordinary rock by Mechanical Means ., Roadway Excavation in ordinary rock as per Drawing and Technical specification, including all lift and lead as per Drawing and instruction of the Engineer. [ 905 ] | cum | 0 | 217.18 |  | 0
24 | Earthwork Excavation in Cutting., Roadway Excavation in Hard Rock, mechanical Drilling, Roadway Excavation in hard rock with mechanical drilling, including blasting and breaking, and disposal of cut road within all lifts and leads as per Drawing and instruction of the Engineer. [ 905 ] | cum | 0 | -536.95 |  | 0
25 | Earthwork Excavation in Cutting., Excavation in Hard Rock, manual Drilling, Roadway excavation in hard rock with manual drilling, blasting, breaking, lifts and leads all complete as per Drawing and instruction of the Engineer. [ 905 ] | cum | 0 | #REF! |  | #REF!
26 | Excavation for Structures Foundation, Earth work in excavation of foundation of structures, including construction of shoring and bracing, removal of stumps and other deleterious matter and backfilling with approved Material as per Drawing and Technical Specifications., Ordinary soil by Manual Means, Depth upto 3 m [ 907 ] | cum | 0 | 1003.38 |  | 0
27 | Excavation for Structures Foundation, Earth work in excavation of foundation of structures, including construction of shoring and bracing, removal of stumps and other deleterious matter and backfilling with approved Material as per Drawing and Technical Specifications., Ordinary soil by Mechanical Means, Depth upto 3 m [ 907 ] | cum | 0 | 108.59 |  | 0
28 | Excavation for Structures Foundation, Earth work in excavation of foundation of structures, including construction of shoring and bracing, removal of stumps and other deleterious matter and backfilling with approved Material as per Drawing and Technical Specifications., Ordinary soil by Mechanical Means, Depth 3 m to 6 m [ 907 ] | cum | 0 | 124.1 |  | 0
29 | Excavation for Structures Foundation, Earth work in excavation of foundation of structures, including construction of shoring and bracing, removal of stumps and other deleterious matter and backfilling with approved Material as per Drawing and Technical Specifications., Ordinary soil by Mechanical Means, Depth above 6 m [ 907 ] | cum | 0 | 158.71 |  | 0
30 | Excavation for Structures Foundation, Earth work in excavation of foundation of structures, including construction of shoring and bracing, removal of stumps and other deleterious matter and backfilling with approved Material as per Drawing and Technical Specifications., Ordinary Rock (not requiring blasting) by Mechanical Means, Depth upto 3 m [ 907 ] | cum | 0 | 289.57 |  | 0
31 | Construction of Embankment with Material obtained from Borrow pits, Providing, laying, spreading and compacting embankment with borrow material as per Drawing and Technical Specifications. [ 909910 ] | cum | 0 | 549.26 |  | 0
32 | Construction of Embankment with Material Deposited from Roadway Cutting, Providing, laying, spreading and compacting embankment with roadway cutting material and compact to the required density as per Drawing and Technical Specifications. (With machine) [ 909910 ] | cum | 0 | 326.76 |  | 0
33 | Providing suitable material and Back filling behind abutment, wing wall and return wall complete as per Drawing and Technical Specifications., Granular Material [ 908 ] | cum | 0 | 1422.01 |  | 0
34 | Providing suitable material and Back filling behind abutment, wing wall and return wall complete as per Drawing and Technical Specifications., Sandy Material [ 908 ] | cum | 0 | 5009.65 |  | 0
35 | Providing and laying of Filter media with granular Material/stone crushed aggregates to a thickness of not less than 600 mm with smaller size towards the soil and bigger size towards the wall and provided over the entire surface behind abutment, wing wall and return wall to the full height compacted to a firm condition complete as per drawing and Technical Specification. [ 909910 ] | cum | 0 | 2014.18 |  | 0
36 | Removal of Unserviceable Soil with Disposal upto 1000 meters, Removal of unserviceable soil including excavation, loading and disposal upto 1000 meters lead [ 900 ] | cum | 0 | 154.96 |  | 0
37 | Earthwork Excavation in Cutting., Excavation in Marshy Soil, Roadway Excavation in marshy soil as per Drawing and Technical Specifications [ 905 ] | cum | 0 | 185.95 |  | 0
38 | Providing and filling sand in Foundation Trenches as per Drawing & Technical Specification [ 909910 ] | cum | 0 | 4621.3 |  | 0
39 | Providing suitable material and Back filling behind abutment, wing wall and return wall complete as per Drawing and Technical Specifications., Locally available Material, with out watering and compaction by tamping rod [ 908 ] | cum | 0 | 472.5 |  | 0
40 | Scarifying Existing road Surface to a depth of 50 mm by Mechanical Means, Scarifying the existing road surface to a depth of 50 mm and disposal of scarified Material with in all lifts and lead as per Drawing and Technical Specifications. [ 1003 ] | sqm | 0 | 24.54 |  | 0
41 | Scarifying Existing road Surface to a Depth of 50 mm by Manual Means, Scarifying the existing road surface to a depth of 50 mm and disposal of scarified Material with all lifts and leads as per Drawing and Technical Specifications. [ 1003 ] | sqm | 0 | 39.25 |  | 0
42 | Scarifying Existing road Surface to a depth of 50 mm by Mechanical Means, Scarifying the existing bituminous road surface to a depth of 50 mm and disposal of scarified Material with in all lifts and lead as per Drawing and Technical Specifications. [ 1003 ] | sqm | 0 | 13.48 |  | 0
43 | Construction of Subgrade and Earthen Shoulders with approved Material ( capping layer), Providing and laying sub-grade and earthen shoulders with approved Material obtained from borrow pits with all lifts & leads as per Drawing and Technical Specifications. [ 1004 ] | sqm | 0 | 899.82 |  | 0
44 | Compacting Original Ground, Compacting original ground supporting sub-grade, Loosening of the ground upto a level of 500 mm below the sub-grade level, watered, graded and compacted in layers as per Drawing and Technical Specifications. [ 1003, 1005 ] | sqm | 0 | 119.14 |  | 0
45 | Compacting Original Ground, Compacting original ground supporting embankment, Loosening, leveling and Compacting original ground supporting embankment to facilitate placement of first layer of embankment, scarified to a depth of 150 mm, mixed with water at OMC and then compacted by rolling so as to achieve dry density as per Drawing and Technical Specifications. [ 1003, 1005 ] | sqm | 0 | 72.43 |  | 0
46 | Lime Stabilization for Improving Sub-grade, Providing , laying and spreading available soil with 3 per cent slaked lime having minimum content of 70 per cent of CaO, mixing, grading and compacting at OMC to the desired density to form a layer of sub grade as per Drawing and Technical Specifications., By Mechanical Means [ 1006 ] | sqm | 0 | 694.75 |  | 0
47 | Providing and laying of hand pack Stone soling with 150 to 200 mm thick stones and packing with smaller stone on prepared surface as per Drawing and Technical Specifications. [ N/A ] | Cum | 0 | 5273.36 |  | 0
48 | Providing and laying granular sub-base on prepared surface, mixing at OMC, and compacting to achieve the desired density, complete as per Drawing and Technical Specifications., By Mechanical means [ ] | cum | 0 | 3423.21 |  | 0
49 | Providing, laying and spreading Material on a prepared sub grade, adding the designed quantity of cement to the spread Material, mixing in place , grading and compacting at OMC to achieve the desired unconfined compressive strength and to form a layer of sub-base/base as per Drawing and Technical Specifications. [ ] | cum | 0 | 5755.12 |  | 0
50 | Providing and laying Crusher Run Macadam on a prepared surface, spreading and mixing , watering and compacting to form a layer of sub-base/Base course as per Drawing and Technical Specifications., By Mix in Place Method [ ] | cum | 0 | 4726.44 |  | 0
51 | Providing and laying Crusher Run Macadam on a prepared surface, spreading and mixing , watering and compacting to form a layer of sub-base/Base course as per Drawing and Technical Specifications., By Mix in Place Method [ ] | cum | 0 | 5130.12 |  | 0
52 | Providing, laying, spreading and compacting graded stone aggregate to wet mix macadam specification including premixing the Material with water at OMC laying in uniform layers in sub- base / base course on well prepared surface and compacting to achieve required density as per Drawing and Technical Specifications., Sub Base course with S1 material, Vibratory Road Roller [ ] | cum | 0 | 5245.32 |  | 0
53 | Providing, laying, spreading and compacting graded stone aggregate to wet mix macadam specification including premixing the Material with water at OMC laying in uniform layers in sub- base / base course on well prepared surface and compacting to achieve required density as per Drawing and Technical Specifications., Sub Base course with S2 material, Vibratory Road Roller [ ] | cum | 0 | 5245.3 |  | 0
54 | Providing and making footpath/separator of 150 mm compacted granular sub base and 25 mm thick cement concrete grade M 15, over laid with pre-cast concrete tiles in cement mortar 1:3 including provision of all drainage arrangements but excluding Kerb channel as per Drawing and Technical Specifications. [ ] | cum | 0 | 1141.14 |  | 0
55 | Providing and laying Median and Island above road level with approved Material deposited including compacted as per Drawing and Specifications. ( using material from Roadway excavation). [ ] | cum | 0 | 842.29 |  | 0
56 | Providing and laying Median and Island above road level with approved Material deposited including compacted as per Drawing and Specifications. ( using material from borrow area). [ ] | cum | 0 | 912.36 |  | 0
57 | Prime Coat, Prime Coat, with MC 30 / 70 by Mechanical Means, Providing and applying prime coat with Hot Bitumen ( including cutter) on prepared surface of granular base including cleaning of road surface and spraying by mechanical means as per Technical Specification ., Bitumen ( cutback) MC 30 ( for stabilized soil base/ crusher run macadam) [ 1302 ] | lit | 0 | 154.06 |  | 0
58 | , Prime Coat, with Emulsion by Mechanical Means, Providing and applying primer coat with Bitumen emulsion on prepared surface of granular base including cleaning of road surface and spraying primer at specified rate using mechanical means as per Technical Specification . [ 1302 ] | lit | 0 | 129.47 |  | 0
59 | Tack Coat, Tack coat with Bitumen By Mechanical Means, Providing and applying tack coat with hot Bitumen at specified rate on the prepared non-bituminous surfaces including cleaning as per Technical Speciation . [ 1302 ] | lit | 0 | 143.07 |  | 0
60 | Bituminous Macadam, Providing and laying bituminous macadam with hot mix plant using crushed aggregates of grading as per specification premixed with bituminous binder, laid over a previously prepared surface as per Drawing and Technical Specifications. , Grading I ( 40 mm nominal size ), In case BM is laid over freshly laid tack coat [ 1307 ] | cum | 0 | 17014.53 |  | 0
61 | Bituminous Macadam, Providing and laying bituminous macadam with hot mix plant using crushed aggregates of grading as per specification premixed with bituminous binder, laid over a previously prepared surface as per Drawing and Technical Specifications. , Grading II(19 mm nominal size), In case BM is laid over freshly laid tack coat [ 1307 ] | cum | 0 | 16999.45 |  | 0
62 | Bituminous Penetration Macadam, Providing and laying penetration macadam over prepared Base by providing a layer of compacted crushed coarse aggregate with applications of bituminous binder and key aggregates as per Drawing and Technical Specifications., 50 mm thick [ 1304 ] | sqm | 0 | 711.17 |  | 0
63 | Bituminous Penetration Macadam, Providing and laying penetration macadam over prepared Base by providing a layer of compacted crushed coarse aggregate with applications of bituminous binder and key aggregates as per Drawing and Technical Specifications., 75 mm thick [ 1304 ] | sqm | 0 | 966.69 |  | 0
64 | Dense Graded Bituminous Macadam, Providing and laying dense bituminous macadam using crushed aggregates of specified grading, premixed with bituminous binder and filler as per Drawing and Technical Specifications., Grading - I 40 mm (Nominal Size), In case DBM is laid over freshly laid tack coat [ 1308 ] | cum | 0 | 20395.4 |  | 0
65 | Dense Graded Bituminous Macadam, Providing and laying dense bituminous macadam using crushed aggregates of specified grading, premixed with bituminous binder and filler as per Drawing and Technical Specifications., Grading - II 19 mm (Nominal Size), In case DBM is laid over freshly laid tack coat [ 1308 ] | cum | 0 | 20445.82 |  | 0
66 | Bituminous Concrete / Asphalt Concrete, Providing and laying Bituminous concrete/ Asphalt concrete using crushed aggregates of specified grading, premixed with bituminous binder and filler as per Drawing and Technical Specifications, Grading - I-19 mm (Nominal Size), In case BC is laid over freshly laid tack coat [ 1309 ] | cum | 0 | 25127.76 |  | 0
67 | Bituminous Concrete / Asphalt Concrete, Providing and laying Bituminous concrete/ Asphalt concrete using crushed aggregates of specified grading, premixed with bituminous binder and filler as per Drawing and Technical Specifications, Grading - II-13 mm (Nominal Size), In case BC is laid over freshly laid tack coat [ 1309 ] | cum | 0 | 25112.36 |  | 0
68 | Surface Dressing, Providing and laying surface dressing as wearing course in single coat using gravel of specified size on a recently applied layer of bituminous binder on prepared surface as per Drawing and Technical Specifications., MECHANICAL MEANS, 19 mm nominal chipping size [ 1303 ] | sqm | 0 | 74.98 |  | 0
69 | Surface Dressing, Providing and laying surface dressing as wearing course in single coat using gravel of specified size on a recently applied layer of bituminous binder on prepared surface as per Drawing and Technical Specifications., MECHANICAL MEANS, 13 mm nominal size chipping [ 1303 ] | sqm | 0 | 49.92 |  | 0
70 | Surface Dressing, Providing and laying surface dressing as wearing course in single coat using gravel of specified size on a recently applied layer of bituminous binder on prepared surface as per Drawing and Technical Specifications., MECHANICAL MEANS, 10 mm nominal size chipping [ 1303 ] | sqm | 0 | 38.88 |  | 0
71 | Surface Dressing, Providing and laying surface dressing as wearing course in single coat using gravel of specified size on a recently applied layer of bituminous binder on prepared surface as per Drawing and Technical Specifications., MECHANICAL MEANS, 6.0 mm nominal size chipping [ 1303 ] | sqm | 0 | 25.86 |  | 0
72 | Seal Surfacing, Providing and laying seal coat sealing the voids in a bituminous surface as per Drawing and Technical Specifications. [ 1310 ] | sqm | 0 | 123.29 |  | 0
73 | Slurry Seal, Providing and laying slurry seal consisting of a mixture of fine aggregates, Portland cement filler, bituminous emulsion and water on a road surface including cleaning of surface, mixing of slurry seal in a suitable mobile plant, laying and compacting to provide even riding surface as per Drawing and Technical Specifications., 5 mm thickness [ 1310 ] | sqm | 0 | 157.94 |  | 0
74 | Slurry Seal, Providing and laying slurry seal consisting of a mixture of fine aggregates, Portland cement filler, bituminous emulsion and water on a road surface including cleaning of surface, mixing of slurry seal in a suitable mobile plant, laying and compacting to provide even riding surface as per Drawing and Technical Specifications., 3 mm thickness [ 1310 ] | sqm | 0 | 108.63 |  | 0
75 | Slurry Seal, Providing and laying slurry seal consisting of a mixture of fine aggregates, Portland cement filler, bituminous emulsion and water on a road surface including cleaning of surface, mixing of slurry seal in a suitable mobile plant, laying and compacting to provide even riding surface as per Drawing and Technical Specifications., 1.5 mm thickness [ 1310 ] | sqm | 0 | 65.44 |  | 0
76 | Fog Spray, Providing and applying low viscosity bitumen emulsion for sealing cracks less than 3 mm wide or incipient fretting or disintegration in an existing bituminous surfacing as per Drawing and Technical Specifications. [ 1310 ] | sqm | 0 | 83.86 |  | 0
77 | Bituminous Cold Mix ( Including Gravel Emulsion), Providing, laying and rolling of bituminous cold mix on prepared base consisting of a mixture of unheated mineral aggregate and emulsified or cutback bitumen, including mixing in a plant of suitable type as per Drawing and Technical Specifications., Using bitumen emulsion and 9.5 mm or 13.2 mm size aggregate [ 1313 ] | cum | 0 | 25212.91 |  | 0
78 | Bituminous Cold Mix ( Including Gravel Emulsion), Providing, laying and rolling of bituminous cold mix on prepared base consisting of a mixture of unheated mineral aggregate and emulsified or cutback bitumen, including mixing in a plant of suitable type as per Drawing and Technical Specifications., Using bitumen emulsion and 19 mm or 26.5 mm nominal size aggregate [ 1313 ] | cum | 0 | 25227.76 |  | 0
79 | Bituminous Cold Mix ( Including Gravel Emulsion), Providing, laying and rolling of bituminous cold mix on prepared base consisting of a mixture of unheated mineral aggregate and emulsified or cutback bitumen, including mixing in a plant of suitable type as per Drawing and Technical Specifications., Using cutback bitumen and 9.5 mm or 13.2 mm nominal size aggregate [ 1313 ] | cum | 0 | 20024.48 |  | 0
80 | Bituminous Cold Mix ( Including Gravel Emulsion), Providing, laying and rolling of bituminous cold mix on prepared base consisting of a mixture of unheated mineral aggregate and emulsified or cutback bitumen, including mixing in a plant of suitable type as per Drawing and Technical Specifications., Using cutback bitumen and 19 mm or 26.5 mm nominal size aggregate [ 1313 ] | cum | 0 | 20036.36 |  | 0
81 | Anti- Stripping agent, Providing and mixing of Anti stripping agent as per Design/ direction of Engineer [ 1300 ] | kg | 0 | 395.03 |  | 0
82 | Mastic Asphalt, Providing and laying 25 mm thick mastic asphalt wearing course excluding prime coat with paving grade bitumen including providing antiskid surface with bitumen pre-coated fine grained hard stone chipping at an spacing of 10 cm center to center in both directions all complete as per Drawing and Technical specifications. [ 1300 ] | sqm | 0 | 1476.82 |  | 0
83 | Precast Cement Concrete M 20 Kerb , Providing and laying of /20 precast cement concrete Kerb 38 cm * 20 cm * 25 cm ( H*B*L) with 12 mm thick 1:3 cement sand mortar bedding and joints including foundation excavation levelling but excluding foundation concrete for foundation or sand gravel material, all complete as per Drawing and Technical Specifications. [ 1401 ] | meter | 0 | 1727.64 |  | 0
84 | Cast in Situ Cement Concrete or natural stone block for footpath, Providing and laying of precast / cast in situ 50 mm thick cement concrete slab footpath on 12 mm thick 1: 3 cement sand mortar over the prepared base, all complete as per Drawing and Technical Specifications. [ 1401 ] | sqm | 0 | 1519.35 |  | 0
85 | , Providing and laying 25 mm thick Natural stone slab footpath on 12 mm thick 1: 3 cement sand mortar over the prepared base, all complete as per specification. [ 1401 ] | sqm | 0 | #REF! |  | #REF!
86 | Cast in Situ Cement Concrete Kerb , Providing and laying cement concrete Kerb with top and bottom width 115 and 165 mm respectively, 250 mm high in M 20 grade PCC on M-10 grade foundation 150 mm thick, foundation having 50 mm projection beyond Kerb stone, Kerb stone laid with Kerb laying machine, foundation concrete laid manually, all complete as per Drawing and Technical Specifications. [ 1401 ] | meter | 0 | 931.92 |  | 0
87 | Brick work for footpath, Providing and laying brick on edge over 60 mm thick sand bed in footpath including excavation sand bedding all complete as per Drawing and Technical Specifications. [ 1403 ] | sqm | 0 | 1983.65 |  | 0
88 | Brick work for footpath, Providing and laying flat brick over 60 mm thick sand bed in footpath including excavation sand bedding all complete as per specification. [ 1403 ] | sqm | 0 | 1230.95 |  | 0
89 | Non Reflective Traffic Signs, Providing and fixing of Non reflective warning, mandatory and informatory sign board of 2 mm thick MS Sheet with back support frame fixed on heavy 50 mm tube or Channel section of 75 mm X 40 mm firmly fixed to the ground by means of properly designed foundation with M 10/40 grade cement concrete 300 mm x 300 mm x 300 mm, l as per drawings and Technical Specification/ DOR Publication., Heavy Duty Steel Tube internal 50 mm dia., 80 mm * 60 mm rectangular [ 1501 ] | no | 0 | #REF! |  | #REF!
90 | Retro-Reflectorized Traffic Signs, Providing and fixing of retro- reflectorized warning, Regulatory and informatory sign as per specification clause 1501 made of high intensity grade sheeting , fixed over aluminum sheeting, 1.5 mm thick supported on a 50 mm internal dia steel tube or mild steel angle iron post 75 mm x 40 mm x 6 mm firmly fixed to the ground by means of properly designed foundation with M 10/40 grade cement concrete 30 cm x 30 cm , 30 cm below ground level or as per Drawing and Technical Specifications., 80 mm * 60 mm rectangular, Heavy Duty Steel Tube internal 50 mm dia. [ 1501 ] | no | 0 | #REF! |  | #REF!
91 | Overhead Signs, Providing and erecting overhead signs with a corrosion resistant 2 mm thick aluminum alloy sheet reflectorized with micro prismatic retro-reflective type with vertical and lateral clearance as per drawing and installed as per Specification over a designed support system of aluminum alloy or galvanized steel trusses of sections and type as per structural design requirements , Drawing and Technical Specifications., Truss and Vertical Support [ 1502 ] | tonne | 0 | #REF! |  | #REF!
92 | Overhead Signs, Providing and erecting overhead signs with a corrosion resistant 2 mm thick aluminum alloy sheet reflectorized with micro prismatic retro-reflective type with vertical and lateral clearance as per drawing and installed as per Specification over a designed support system of aluminum alloy or galvanized steel trusses of sections and type as per structural design requirements , Drawing and Technical Specifications., Aluminum Alloy Plate for Over Head Sign [ 1502 ] | sqm | 0 | #REF! |  | #REF!
93 | Painting Two Coats on Concrete Surfaces, Providing and Painting two coats after filling the surface with synthetic enamel paint in all shades on concrete / plaster surfaces as per Drawing and Technical Specifications. [ 1501 ] | sqm | 0 | 1052.02 |  | 0
94 | Painting Two Coats on Steel Surfaces, Providing and applying two coats of ready mix paint of approved brand on steel surface after through cleaning of surface to give an even shade as per Drawing and Technical Specifications. [ 1501 ] | sqm | 0 | 200.19 |  | 0
95 | `, Providing and applying two coats of ready mix paint of approved brand on wood surface after thorough cleaning of surface to give an even shade as per Drawing and Technical Specifications. [ 1509 ] | sqm | 0 | 216.08 |  | 0
96 | Painting Lines, Dashes, Arrows etc. on Roads in Two Coats, Providing required material and Painting lines, dashes, arrows etc. on roads in two coats on new work with ready mixed road marking paint conforming to NS 408/ IS 164 on bituminous surface, including cleaning the surface of all dirt, dust and other foreign matter, demarcation at site and traffic control as per Drawing and Technical Specifications., Over 10 cm in width [ 1503 ] | sqm | 0 | 395.5 |  | 0
97 | Painting Lines, Dashes, Arrows etc. on Roads in Two Coats, Providing required material and Painting lines, dashes, arrows etc. on roads in two coats on new work with ready mixed road marking paint conforming to NS 408/ IS 164 on bituminous surface, including cleaning the surface of all dirt, dust and other foreign matter, demarcation at site and traffic control as per Drawing and Technical Specifications., Up to 10 cm in width [ 1503 ] | sqm | 0 | 395.5 |  | 0
98 | Painting Lines, Dashes, Arrows etc. on Roads in Two Coats on Old Work, Providing required materials and Painting lines, dashes, arrows etc. on roads in two coats on old work with ready mixed road marking paint conforming to NS 408/ IS: 164 on bituminous surface, including cleaning the surface of all dirt, dust and other foreign matter, demarcation at site and traffic control as per Drawing and Technical Specifications., over 10 cm in width [ 1503 ] | sqm | 0 | 380.89 |  | 0
99 | Painting Lines, Dashes, Arrows etc. on Roads in Two Coats on Old Work, Providing required materials and Painting lines, dashes, arrows etc. on roads in two coats on old work with ready mixed road marking paint conforming to NS 408/ IS: 164 on bituminous surface, including cleaning the surface of all dirt, dust and other foreign matter, demarcation at site and traffic control as per Drawing and Technical Specifications., Up to 10 cm in width [ 1503 ] | sqm | 0 | 380.89 |  | 0
100 | Road Marking with Hot Applied Thermoplastic Compound with Reflectorizing Glass Beads on Bituminous Surface, On smooth surface (similar to Asphalt concrete and rigid pavement), Providing and laying of hot applied thermoplastic compound at least 2 mm thick including reflectorizing glass beads as per DOR Traffic sign manual/ Specifications .The finished surface to be level, uniform and free from streaks and holes. [ 1504 ] | sqm | 0 | 1606.55 |  | 0
101 | Road Marking with Hot Applied Thermoplastic Compound with Reflectorizing Glass Beads on Bituminous Surface, On rough surface ( similar to surface dressing), Providing and laying of hot applied thermoplastic compound at least 2 mm thick including reflectorizing glass beads as per DOR Traffic sign manual/ Specifications .The finished surface to be level, uniform and free from streaks and holes. [ 1504 ] | sqm | 0 | 2753.83 |  | 0
102 | Providing and fixing of road stud 100x 100 mm, die-cast in aluminum, resistant to corrosive effect of salt and grit, fitted with lenses reflectors, installed in concrete or asphaltic surface by drilling hole 30 mm upto a depth of 60 mm and bedded in a suitable bituminous grout or epoxy mortar, all as per Specification clause 1505., Providing and fixing of road stud 100 x 100 mm, die-cast in aluminum, resistant to corrosive effect of salt and grit, fitted with lenses reflectors, installed in concrete or asphaltic surface by drilling hole 30 mm upto a depth of 60 mm and bedded in a suitable bituminous grout or epoxy mortar, all as per Drawing and Technical Specifications., Cats Eye [ 1505 ] | no | 0 | 1368.27 |  | 0
103 | Kilometer Stone, Providing and Fixing Reinforced cement concrete M 15 grade kilometer Post including painting and printing as per Standard Drawing-2070 and Technical Specifications. position, Five kilometer Post (precast) [ 1506 ] | no | 0 | 5021.08 |  | 0
104 | Kilometer Stone, Providing and Fixing Reinforced cement concrete M 15 grade kilometer Post including painting and printing as per Standard Drawing-2070 and Technical Specifications. position, One kilometer post (precast) [ 1506 ] | no | 0 | 2701.65 |  | 0
105 | Road Delineators Post, Providing and installation of 150 mm * 150 mm 1. 5 m long delineators (road way indicators, hazard markers, object markers), 80-100 cm high above ground level, painted black and white in 20 cm wide strips, buried or pressed into the ground and conforming to the drawings and Technical Specifications. [ 1507 ] | no | 0 | 1839.71 |  | 0
106 | Reinforced Cement Concrete Crash Barrier, Providing and Fixing Reinforced cement concrete crash barrier at the edges of the road, approaches to bridge structures and medians, constructed with M-20 grade concrete with HYSD reinforcement and dowel bars 25 mm dia, 450 mm long at expansion joints filled with pre-molded asphalt filler board, keyed to the structure on which it is built and installed as per design, Drawing and Technical Specifications. [ 1508 ] | meter | 0 | #REF! |  | #REF!
107 | Metal Beam Crash Barrier, Type - A, "W" : Metal Beam Crash Barrier, Providing and erecting a "W" metal beam crash barrier comprising of 3 mm thick corrugated sheet metal beam rail, 70 cm above road/ground level, fixed on ISMC series channel vertical post, 150 x 75 x 5 mm spaced 2 m center to center, 1.8 m high, 1.1 m below ground/road level metal beam rail to be fixed on the vertical post with a spacer of channel section 150 x 75 x 5 mm, 330 mm long complete as per Drawing and Technical Specifications. [ 1509 ] | meter | 0 | #REF! |  | #REF!
108 | Metal Beam Crash Barrier, Type - B, "THRIE" : Metal Beam Crash Barrier, Providing and erecting a "Thrie" metal beam crash barrier comprising of 3 mm thick corrugated sheet metal beam rail, 85 cm above road/ground level, fixed on ISMC series channel vertical post, 150 x 75 x 5 mm spaced 2 m center to center, 2.1 m high with 1.3 m below ground level, metal beam rail to be fixed on the vertical post with a space of channel section 150 x 75 x 5 mm, 546 mm long complete as per Drawing and Technical specifications. [ 1509 ] | meter | 0 | #REF! |  | #REF!
109 | Metal Beam Crash Barrier, Flexible Crash Barrier, Wire Rope Safety Barrier, Providing and erecting a wire rope safety barrier with vertical posts of medium weight RS Joist (ISMB series) 100 mm x 75 mm (11.50 kg/m), 1.50 m long 0.85 m above ground and 0.65 m below ground level, split at the bottom for better grip, embedded in M 15 grade cement concrete 450 x 450 x 450 mm, 1.50 m center to center and with 4 horizontal steel wire rope 40 mm dia and anchored at terminal posts 15 m apart. Terminal post to be embedded in M 15 grade cement concrete foundation 2400 x 450 x 900 mm (depth), strengthened by a strut of RS joist 100 x 75 mm, 2 m long at 450 inclination and a tie 100 x 8 mm, 1.50 m long at the bottom, all embedded in foundation concrete as per design , Drawing and Technical Specifications. [ 1509 ] | meter | 0 | #REF! |  | #REF!
110 | Anti-Glare Devices in Median, Plantation, Providing and Plantation of shrubs and plants of approved species in the median. apart from cutting off glare from vehicle coming from opposite direction, [ 2800/1500 ] |  | 0 | 0 |  | 0
111 | Anti-Glare Devices in Median, Anti-glare screen with 25 mm steel pipe framework fixed with circular and rectangular vans, Providing and erecting an anti - glare screen with 25 mm dia vertical pipes fabricated and framed in the form of panels of one meter length and 1.75 meter height fixed with circular vane 250 mm dia at top and rectangular vane 600 x 300 mm at the middle, made out of steel sheet of 3 mm thickness, end vertical pipes of the panel made larger for embedding in foundation concrete, applying 2 coats of paint on all exposed surfaces, all as per design , drawings and Technical Specifications. [ 2800/1500 ] | meter | 0 | #REF! |  | #REF!
112 | Anti-Glare Devices in Median, Anti-glare screen with rectangular vane of MS sheet, Providing and erecting anti - glare screen with rectangular vanes of size 750 x 500 mm made from MS sheet, 3 mm thick and fixed on MS angle 50 x 50 x 6 mm at an angle of 450 to the direction of flow of traffic, 1.5 m center to center, top edge of the screen 1.75 m above ground level, vertical post firmly embedded in M-15 cement concrete foundation 0.60 m below ground level, applying 2 coats of paint on exposed faces, all complete as per design , Drawing and Technical Specifications. [ 2800/1500 ] | meter | 0 | #REF! |  | #REF!
113 | Rumble Strips, Providing and making of Rumble strips with premix bituminous carpet, 15-20 mm high at center, 250 mm wide placed at 1 m center to center at approved locations to control speed, marked with white strips of road marking paint., Provision of 15 Nos rumble strips covered with premix bituminous carpet, 15-20 mm high at center, 250 mm wide placed at 1 m center to center at approved locations to control speed, marked with white strips of road marking paint. [ 1300 ] | sqm | 0 | #REF! |  | #REF!
114 | Street Lighting, Providing and erecting street light mounted on a steel circular hollow pole of standard specifications for street lighting, 9 m high spaced 40 m apart, 1.8 m overhang on both sides if fixed in the median and on one side if fixed on the footpath, fitted with sodium vapor lamp and fixed firmly in concrete foundation as per design , Drawing and Technical Specifications.. [ missing ] | no | 0 | #REF! |  | #REF!
115 | Lettering new Letter and Figures of any Shade, Providing and lettering new letter and figures of any shade with synthetic enamel paint black or any other approved color to give an even shade, Nepali [ 1506 ] | cm-letter | 0 | 5.18 |  | 0
116 | Lettering new Letter and Figures of any Shade, Providing and lettering new letter and figures of any shade with synthetic enamel paint black or any other approved color to give an even shade, English and Roman [ 1506 ] | cm-letter | 0 | 3.21 |  | 0
117 | Providing, Boring and installing bored cast-in-situ RCC Pile excluding Reinforcement and Concrete in all types of soil including Bentonite and other consumable and removal of excavated earth with necessary lifts and lead all complete as per Drawing and Technical Specifications., Pile diameter-500 mm [ 1612 ] | meter | 0 | 5952.4 |  | 0
118 | Providing, Boring and installing bored cast-in-situ RCC Pile excluding Reinforcement and Concrete in all types of soil including Bentonite and other consumable and removal of excavated earth with necessary lifts and lead all complete as per Drawing and Technical Specifications., Pile diameter-600 mm [ 1612 ] | meter | 0 | 7475.69 |  | 0
119 | Providing, Boring and installing bored cast-in-situ RCC Pile excluding Reinforcement and Concrete in all types of soil including Bentonite and other consumable and removal of excavated earth with necessary lifts and lead all complete as per Drawing and Technical Specifications., Pile diameter-750 mm [ 1612 ] | meter | 0 | 11356.71 |  | 0
120 | Providing, Boring and installing bored cast-in-situ RCC Pile excluding Reinforcement and Concrete in all types of soil including Bentonite and other consumable and removal of excavated earth with necessary lifts and lead all complete as per Drawing and Technical Specifications., Pile diameter-1000 mm [ 1612 ] | meter | 0 | 15043.38 |  | 0
121 | Providing, Boring and installing bored cast-in-situ RCC Pile excluding Reinforcement and Concrete in all types of soil including Bentonite and other consumable and removal of excavated earth with necessary lifts and lead all complete as per Drawing and Technical Specifications., Pile diameter-1200 mm [ 1612 ] | meter | 0 | 19154.4 |  | 0
122 | Providing, Boring and installing bored cast-in-situ RCC Pile excluding Reinforcement and Concrete in all types of Rock including Bentonite and other consumable and removal of excavated material with necessary lifts and lead all complete as per Drawing and Technical Specifications ., Pile diameter-300 mm [ 1612 ] | meter | 0 | 8492.29 |  | 0
123 | Providing, Boring and installing bored cast-in-situ RCC Pile excluding Reinforcement and Concrete in all types of Rock including Bentonite and other consumable and removal of excavated material with necessary lifts and lead all complete as per Drawing and Technical Specifications ., Pile diameter-500 mm [ 1612 ] | meter | 0 | 11208.82 |  | 0
124 | Providing, Boring and installing bored cast-in-situ RCC Pile excluding Reinforcement and Concrete in all types of Rock including Bentonite and other consumable and removal of excavated material with necessary lifts and lead all complete as per Drawing and Technical Specifications ., Pile diameter-600 mm [ 1612 ] | meter | 0 | 15401.95 |  | 0
125 | Providing, Boring and installing bored cast-in-situ RCC Pile excluding Reinforcement and Concrete in all types of Rock including Bentonite and other consumable and removal of excavated material with necessary lifts and lead all complete as per Drawing and Technical Specifications ., Pile diameter-750 mm [ 1612 ] | meter | 0 | 16698.23 |  | 0
126 | Providing, Boring and installing bored cast-in-situ RCC Pile excluding Reinforcement and Concrete in all types of Rock including Bentonite and other consumable and removal of excavated material with necessary lifts and lead all complete as per Drawing and Technical Specifications ., Pile diameter-1000 mm [ 1612 ] | meter | 0 | 26265.77 |  | 0
127 | Driving Vertical Steel Piles / Sheet piles excluding cost of steel complete as per Drawing and & Technical Specification [ 1613 ] | tonne | 0 | 20213.32 |  | 0
128 | Providing , Preparing and Installing form work including necessary supports and removing after completion for foundation and footings., (Class F1 Finish), Using timber (soft wood ) [ 1804, 1805 ] | sqm | 0 | 885.88 |  | 0
129 | Providing , Preparing and Installing form work including necessary supports and removing after completion for foundation and footings., (Class F1 Finish), Using steel [ 1804, 1805 ] | sqm | 0 | 529.91 |  | 0
130 | Providing , Preparing and Installing form work including necessary supports and removing after completion for walls., (Class F2 Finish), vertical plain surface, Using timber (soft wood ), Height upto 3 m [ 1804, 1805 ] | sqm | 0 | 863.77 |  | 0
131 | Providing , Preparing and Installing form work including necessary supports and removing after completion for walls., (Class F2 Finish), vertical plain surface, Using timber (soft wood ), Height above 3 m to 6 m [ 1804, 1805 ] | sqm | 0 | 1053.14 |  | 0
132 | Providing , Preparing and Installing form work including necessary supports and removing after completion for walls., (Class F2 Finish), vertical plain surface, Using timber (soft wood ), Height above 6 m to 9 m [ 1804, 1805 ] | sqm | 0 | 1335.66 |  | 0
133 | Providing , Preparing and Installing form work including necessary supports and removing after completion for walls., (Class F2 Finish), vertical plain surface, Using timber (soft wood ), Height above 9 m [ 1804, 1805 ] | sqm | 0 | #REF! |  | #REF!
134 | Providing , Preparing and Installing form work including necessary supports and removing after completion for slab structure., Class F2 Finish, False work not included, Using timber [ 1804, 1805 ] | sqm | 0 | 1158.57 |  | 0
135 | Providing , Preparing and Installing form work including necessary supports and removing after completion for slab structure., Class F2 Finish, False work not included, Using shuttering Ply [ 1804, 1805 ] | sqm | 0 | 1324.29 |  | 0
136 | Providing , Preparing and Installing form work including necessary supports and removing after completion for slab structure., Class F2 Finish, False work not included, Using steel [ 1804, 1805 ] | sqm | 0 | 450.06 |  | 0
137 | Providing and assembling in position falsework for the construction of RCC superstructure and removing after completion including design & drawings as per specification For Slab and Box culverts, Using timber, Height upto 2 m [ 1803 ] | sqm | 0 | 2672.54 |  | 0
138 | Providing and assembling in position falsework for the construction of RCC superstructure and removing after completion including design & drawings as per specification For Slab and Box culverts, Using timber, Height above 2 m to 4 m [ 1803 ] | sqm | 0 | 5387.71 |  | 0
139 | Providing and assembling in position falsework for the construction of RCC superstructure and removing after completion including design & drawings as per specification For Slab and Box culverts, Using timber, Height above 4 m to 6 m [ 1803 ] | sqm | 0 | 8024.25 |  | 0
140 | Providing and assembling in position falsework for the construction of RCC superstructure and removing after completion including design & drawings as per specification For Slab and Box culverts, Using timber, For Height above 6 m [ 1803 ] |  | 0 | 0 |  | 0
141 | Providing and assembling in position falsework for the construction of RCC superstructure and removing after completion including design & drawings as per specification For Slab and Box culverts, Using steel, Height above 2 m to 4 m [ 1803 ] | sqm | 0 | 2808.19 |  | 0
142 | Providing and assembling in position falsework for the construction of RCC superstructure and removing after completion including design & drawings as per specification For Slab and Box culverts, Using steel, Height upto 2 m [ 1803 ] | sqm | 0 | 1741.12 |  | 0
143 | Providing and assembling in position falsework for the construction of RCC superstructure and removing after completion including design & drawings as per specification For Slab and Box culverts, Using steel, Height above 4 m to 6 m [ 1803 ] | sqm | 0 | 5001.6 |  | 0
144 | Providing and assembling in position falsework for the construction of RCC superstructure and removing after completion including design & drawings as per specification For Slab and Box culverts, Using steel, Height above 6 m [ 1803 ] | sqm | 0 | #REF! |  | #REF!
145 | Providing and assembling in position falsework for the construction of RCC superstructure and removing after completion including design & drawings as per specification, for RCC Beam Bridge, Using timber, Height upto 3 m [ 1803 ] | sqm | 0 | 5173.36 |  | 0
146 | Providing and assembling in position falsework for the construction of RCC superstructure and removing after completion including design & drawings as per specification, for RCC Beam Bridge, Using timber, Height above 3 m to 6 m [ 1803 ] | sqm | 0 | 10776.82 |  | 0
147 | Providing and assembling in position falsework for the construction of RCC superstructure and removing after completion including design & drawings as per specification, for RCC Beam Bridge, Using timber, Height above 6 m to 9 m [ 1803 ] | sqm | 0 | 16925.71 |  | 0
148 | Providing and assembling in position falsework for the construction of RCC superstructure and removing after completion including design & drawings as per specification, for RCC Beam Bridge, Using steel, Height above 3 m to 6m [ 1803 ] | sqm | 0 | 5881.01 |  | 0
149 | Providing and assembling in position falsework for the construction of RCC superstructure and removing after completion including design & drawings as per specification, for RCC Beam Bridge, Using steel, Height upto 3 m [ 1803 ] | sqm | 0 | 2819.13 |  | 0
150 | Supplying, fitting and fixing in position true to line and level elastomeric bearing including all accessories as per Drawing and Technical Specifications. [ 1902 ] | cubic centimeter | 0 | 2247.89 |  | 0
151 | Elastomeric Slab Steel Expansion Joint, Providing and laying of an elastomeric slab steel expansion joint, catering to right or skew (less than 20 deg., moderately curved with maximum horizontal movement upto 50 mm, complete as per Drawings and Technical specifications [ 1901 ] | meter | 0 | 23429.14 |  | 0
152 | Strip Seal Expansion Joint, Providing and laying of a strip seal expansion joint catering to maximum horizontal movement upto 70 mm, complete as per approved Drawings and Technical specifications. [ 1901 ] | meter | 0 | 12858.92 |  | 0
153 | Compression Seal Joint, Providing and laying of compression seal joint consisting of steel armored nosing at two edges of the joint gap suitably anchored to the deck concrete and a preformed chloroprene elastomer or closed cell foam joint sealer compressed and fixed into the joint gap with special adhesive binder to cater for a horizontal movement and vertical movement all complete as per Drawing and Technical Specifications. [ 1901 ] | meter | 0 | #REF! |  | #REF!
154 | Providing and laying of Plain Cement Concrete M 10 ( or 1:3:6 for nominal mix) in Foundation complete as per Drawing and Technical Specifications. [ 2000 ] | cum | 0 | 10721.12 |  | 0
155 | Providing and laying of Plain Cement Concrete M 10 ( or 1:3:6 for nominal mix) in Foundation complete as per Drawing and Technical Specifications., Manual Mixing [ 2000 ] | cum | 0 | 11075.63 |  | 0
156 | Providing and laying of Plain/Reinforced Cement Concrete in Foundation complete as per Drawing and Technical Specifications, PCC Grade M 15 [ 2000 ] | cum | 0 | 12609.13 |  | 0
157 | Providing and laying of Plain/Reinforced Cement Concrete in Foundation complete as per Drawing and Technical Specifications, PCC Grade M 15, Manual Mixing [ 2000 ] | cum | 0 | 13325.65 |  | 0
158 | Providing and laying of Plain/Reinforced Cement Concrete in Foundation complete as per Drawing and Technical Specifications, PCC Grade M 20 [ 2000 ] | cum | 0 | 13710.65 |  | 0
159 | Providing and laying of Plain/Reinforced Cement Concrete in Foundation complete as per Drawing and Technical Specifications., RCC Grade M 20 [ 2000 ] | cum | 0 | 13800.58 |  | 0
160 | Providing and laying of Plain/Reinforced Cement Concrete in Foundation complete as per Drawing and Technical Specifications., PCC Grade M 25 [ 2000 ] | cum | 0 | 15057.27 |  | 0
161 | Providing and laying of Plain/Reinforced Cement Concrete in Foundation complete as per Drawing and Technical Specifications., RCC Grade M 25 [ 2000 ] | cum | 0 | 15198.96 |  | 0
162 | Providing and laying of Plain/Reinforced Cement Concrete in Foundation complete as per Drawing and Technical Specifications., RCC Grade M30 [ 2000 ] | cum | 0 | 15181.81 |  | 0
163 | Providing and laying of Plain/Reinforced Cement Concrete in Foundation complete as per Drawing and Technical Specifications., RCC Grade M 35 [ 2000 ] | cum | 0 | 15364.46 |  | 0
164 | Providing and laying of Plain/Reinforced cement concrete in sub-structure complete as per drawing and Technical Specifications, PCC Grade M 15, Height upto 5 m [ 2000 ] | cum | 0 | 13336.58 |  | 0
165 | Providing and laying of Plain/Reinforced cement concrete in sub-structure complete as per drawing and Technical Specifications, PCC Grade M20, Height upto 5 m [ 2000 ] | cum | 0 | 14501.65 |  | 0
166 | Providing and laying of Plain/Reinforced cement concrete in sub-structure complete as per drawing and Technical Specifications, PCC Grade M 25, Height upto 5 m [ 2000 ] | cum | 0 | 15964.33 |  | 0
167 | Providing and laying of Plain/Reinforced cement concrete in sub-structure complete as per drawing and Technical Specifications, PCC Grade M 25, Height above 5 m to 10 m [ 2000 ] | cum | 0 | 16544.86 |  | 0
168 | Providing and laying of Plain/Reinforced cement concrete in sub-structure complete as per drawing and Technical Specifications, PCC Grade M 25, Height above 10 m [ 2000 ] | cum | 0 | 17270.51 |  | 0
169 | Providing and laying of Plain/Reinforced cement concrete in sub-structure complete as per drawing and Technical Specifications, PCC Grade M 30, Height upto 5 m [ 2000 ] | cum | 0 | 20981.38 |  | 0
170 | Providing and laying of Plain/Reinforced cement concrete in sub-structure complete as per drawing and Technical Specifications, PCC Grade M 30, Height above 5 m to 10 m [ 2000 ] | cum | 0 | 21744.34 |  | 0
171 | Providing and laying of Plain/Reinforced cement concrete in sub-structure complete as per drawing and Technical Specifications, PCC Grade M 30, Height above 10 m [ 2000 ] | cum | 0 | 22698.04 |  | 0
172 | Providing and laying of Plain/Reinforced cement concrete in sub-structure complete as per drawing and Technical Specifications, RCC Grade M 20, Height upto 5 m [ 2000 ] | cum | 0 | 14596.76 |  | 0
173 | Providing and laying of Plain/Reinforced cement concrete in sub-structure complete as per drawing and Technical Specifications, RCC Grade M 20, Height above 5 m to 10 m [ 2000 ] | cum | 0 | 15127.55 |  | 0
174 | Providing and laying of Plain/Reinforced cement concrete in sub-structure complete as per drawing and Technical Specifications, RCC Grade M 20, Height above 10 m [ 2000 ] | cum | 0 | 15791.04 |  | 0
175 | Providing and laying of Plain/Reinforced cement concrete in sub-structure complete as per drawing and Technical Specifications, RCC Grade M 25, Height upto 5 m [ 2000 ] | cum | 0 | 16075.82 |  | 0
176 | Providing and laying of Plain/Reinforced cement concrete in sub-structure complete as per drawing and Technical Specifications, RCC Grade M 25, Height above 5 m to 10 m [ 2000 ] | cum | 0 | 16660.4 |  | 0
177 | Providing and laying of Plain/Reinforced cement concrete in sub-structure complete as per drawing and Technical Specifications, RCC Grade M 25, Height above 10 m [ 2000 ] | cum | 0 | 17391.12 |  | 0
178 | Providing and laying of Plain/Reinforced cement concrete in sub-structure complete as per drawing and Technical Specifications, RCC Grade M 30, Height upto 5 m [ 2000 ] | cum | 0 | 16135.26 |  | 0
179 | Providing and laying of Plain/Reinforced cement concrete in sub-structure complete as per drawing and Technical Specifications, RCC Grade M 30, Height above 5 m to 10 m [ 2000 ] | cum | 0 | 16721.99 |  | 0
180 | Providing and laying of Plain/Reinforced cement concrete in sub-structure complete as per drawing and Technical Specifications, RCC Grade M 30, Height above 10 m [ 2000 ] | cum | 0 | 17455.41 |  | 0
181 | Providing and laying of Plain/Reinforced cement concrete in sub-structure complete as per drawing and Technical Specifications, RCC Grade M 35, Height upto 5 m [ 2000 ] | cum | 0 | 16408.65 |  | 0
182 | Providing and laying of Plain/Reinforced cement concrete in sub-structure complete as per drawing and Technical Specifications, RCC Grade M 35, Height above 5 m to 10 m [ 2000 ] | cum | 0 | 17005.33 |  | 0
183 | Providing and laying of Reinforced/ Pre-stressed cement concrete in super-structure as per drawing and Technical Specification, RCC Grade M 20 [ 2000 ] | meter | 0 | 6595.88 |  | 0
184 | Providing and laying of Reinforced/ Pre-stressed cement concrete in solid slab super-structure as per drawing and Technical Specification, RCC Grade M 20, Height upto 5 m [ 2000 ] | meter | 0 | 7915.05 |  | 0
185 | Providing and laying weep holes in Stone Masonry/Plain/ Reinforced concrete abutment, wing wall/ return wall with 150mm dia HDPE pipe, extending through the full width of the structure with slope of 1V :20H towards drawing face Complete as per Drawing and Technical Specifications. [ 3109 ] | meter | 0 | #REF! |  | #REF!
186 | Providing and laying of Reinforced/ Pre-stressed cement concrete in solid slab super-structure as per drawing and Technical Specification, RCC Grade M 20, Height above 5 m to 10 m [ 2000 ] | meter | 0 | 8244.85 |  | 0
187 | Providing and laying of Reinforced/ Pre-stressed cement concrete in solid slab super-structure as per drawing and Technical Specification, RCC Grade M 20, Height above 10 m [ 2000 ] | meter | 0 | 8574.64 |  | 0
188 | Providing and laying of Reinforced/ Pre-stressed cement concrete in T-beam and slab super-structure as per drawing and Technical Specification, RCC Grade M 20, Height upto 5 m [ 2000 ] | meter | 0 | 8244.85 |  | 0
189 | Providing and laying of Reinforced/ Pre-stressed cement concrete in T-beam and slab super-structure as per drawing and Technical Specification, RCC Grade M 20, Height above 5 m to 10 m [ 2000 ] | meter | 0 | 8574.64 |  | 0
190 | Providing and laying of Reinforced/ Pre-stressed cement concrete in T-beam and slab super-structure as per drawing and Technical Specification, RCC Grade M 20, Height above 10 m [ 2000 ] | meter | 0 | 8904.43 |  | 0
191 | Providing and laying of Reinforced/ Pre-stressed cement concrete in super-structure as per drawing and Technical Specification, RCC Grade M 25 [ 2000 ] | cum | 0 | 14549.55 |  | 0
192 | Providing and laying of Reinforced/ Pre-stressed cement concrete in solid slab super-structure as per drawing and Technical Specification, RCC Grade M 25, Height upto 5 m [ 2000 ] | cum | 0 | 17459.46 |  | 0
193 | Providing and laying of Reinforced/ Pre-stressed cement concrete in solid slab super-structure as per drawing and Technical Specification, RCC Grade M 25, Height above 5 m to 10 m [ 2000 ] | cum | 0 | 18186.93 |  | 0
194 | Providing and laying of Reinforced/ Pre-stressed cement concrete in solid slab super-structure as per drawing and Technical Specification, RCC Grade M 25, Height above 10 m [ 2000 ] | cum | 0 | 18914.41 |  | 0
195 | Providing and laying of Reinforced/ Pre-stressed cement concrete in T-beam and slab super-structure as per drawing and Technical Specification, RCC Grade M 25, Height upto 5 m [ 2000 ] | cum | 0 | 18186.93 |  | 0
196 | Providing and laying of Reinforced/ Pre-stressed cement concrete in T-beam and slab super-structure as per drawing and Technical Specification, RCC Grade M 25, Height above 5 m to 10 m [ 2000 ] | cum | 0 | 18914.41 |  | 0
197 | Providing and laying of Reinforced/ Pre-stressed cement concrete in T-beam and slab super-structure as per drawing and Technical Specification, RCC Grade M 25, Height above 10 m [ 2000 ] | cum | 0 | 19641.89 |  | 0
198 | Providing and laying of Reinforced/ Pre-stressed cement concrete in super-structure as per drawing and Technical Specification, RCC Grade M 30 [ 2000 ] | cum | 0 | 14811.78 |  | 0
199 | Providing and laying of Reinforced/ Pre-stressed cement concrete in solid slab super-structure as per drawing and Technical Specification, RCC Grade M 30, Height upto 5 m [ 2000 ] | cum | 0 | 17774.14 |  | 0
200 | Providing and laying of Reinforced/ Pre-stressed cement concrete in solid slab super-structure as per drawing and Technical Specification, RCC Grade M 30, Height above 5 m to 10 m [ 2000 ] | cum | 0 | 18514.73 |  | 0
201 | Providing and laying of Reinforced/ Pre-stressed cement concrete in solid slab super-structure as per drawing and Technical Specification, RCC Grade M 30, Height above 10 m [ 2000 ] | cum | 0 | 19255.31 |  | 0
202 | Providing and laying of Reinforced/ Pre-stressed cement concrete in T-beam and slab super-structure as per drawing and Technical Specification, RCC Grade M 30, Height upto 5 m [ 2000 ] | cum | 0 | 18514.73 |  | 0
203 | Providing and laying of Reinforced/ Pre-stressed cement concrete in T-beam and slab super-structure as per drawing and Technical Specification, RCC Grade M 30, Height above 5 m to 10 m [ 2000 ] | cum | 0 | 19255.31 |  | 0
204 | Providing and laying of Reinforced/ Pre-stressed cement concrete in T-beam and slab super-structure as per drawing and Technical Specification, RCC Grade M 30, Height above 10 m [ 2000 ] | cum | 0 | 19995.9 |  | 0
205 | Providing and laying of Reinforced/ Pre-stressed cement concrete in super-structure as per drawing and Technical Specification, RCC/PSC Grade M 35 [ 2000 ] | cum | 0 | 15060.32 |  | 0
206 | Providing and laying of Reinforced/ Pre-stressed cement concrete in solid slab super-structure as per drawing and Technical Specification, RCC/PSC Grade M 35, Height upto 5 m [ 2000 ] | cum | 0 | 17771.18 |  | 0
207 | Providing and laying of Reinforced/ Pre-stressed cement concrete in solid slab super-structure as per drawing and Technical Specification, RCC/PSC Grade M 35, Height above 5 m to 10 m [ 2000 ] | cum | 0 | 18524.2 |  | 0
208 | Providing and laying of Reinforced/ Pre-stressed cement concrete in solid slab super-structure as per drawing and Technical Specification, RCC/PSC Grade M 35, Height above 10 m [ 2000 ] | cum | 0 | 19277.21 |  | 0
209 | Providing and laying of Reinforced/ Pre-stressed cement concrete in T-beam and slab super-structure as per drawing and Technical Specification, RCC/PSC Grade M 35, Height upto 5 m [ 2000 ] | cum | 0 | 18524.2 |  | 0
210 | Providing and laying of Reinforced/ Pre-stressed cement concrete in sollid slab super-structure as per drawing and Technical Specification, PSC Grade M-40, Height upto 5 m [ 2000 ] | cum | 0 | 18428.56 |  | 0
211 | Providing and laying of Reinforced/ Pre-stressed cement concrete in super-structure as per drawing and Technical Specification, PSC Grade M-40 [ 2000 ] | cum | 0 | 15357.13 |  | 0
212 | Providing and laying of PCC M 15 Grade leveling course below approach slab complete as per drawing and Technical specification [ no number ] | cum | 0 | 12124.16 |  | 0
213 | Providing and laying of Reinforced cement concrete approach slab including reinforcement and formwork complete as per drawing and Technical specification [ 2014 ] | cum | 0 | 21112.28 |  | 0
214 | Providing , Fabricating , assembling and erecting structural steel components / elements including nut, bolt, gusset plate, including shop drawings, facilities for inspection & testing and trial assembling all complete as per specification., RS Joist, Heavy Zinc Coating [ 2200 ] | tonne | 0 | 176355.95 |  | 0
215 | Providing , Fabricating , assembling and erecting structural steel components / elements including nut, bolt, gusset plate, including shop drawings, facilities for inspection & testing and trial assembling all complete as per specification., RS Joist, painting one shop coat with red oxide primer and two coats of synthetic enamel [ 2200 ] | tonne | 0 | 167855.15 |  | 0
216 | Providing , Fabricating , assembling and erecting structural steel components / elements including nut, bolt, gusset plate, including shop drawings, facilities for inspection & testing and trial assembling all complete as per specification., RS Joist, Height upto 5 m [ 2200 ] | tonne | 0 | 176355.95 |  | 0
217 | Providing , Fabricating , assembling and erecting structural steel components / elements including nut, bolt, gusset plate, including shop drawings, facilities for inspection & testing and trial assembling all complete as per specification., RS Joist, Height above 10 m [ ] | tonne | 0 | 176355.95 |  | 0
218 | Providing , Fabricating , assembling and erecting structural steel components / elements including nut, bolt, gusset plate, including shop drawings, facilities for inspection & testing and trial assembling all complete as per specification., Built up beam, Plate Girder etc. [ 2200 ] | tonne | 0 | 207239.2 |  | 0
219 | Providing , Fabricating , assembling and erecting structural steel components / elements including nut, bolt, gusset plate, including shop drawings, facilities for inspection & testing and trial assembling all complete as per specification., Built up beam, Plate Girder etc. [ 2200 ] | tonne | 0 | 198738.4 |  | 0
220 | Providing , Fabricating , assembling and erecting structural steel components / elements including nut, bolt, gusset plate, including shop drawings, facilities for inspection & testing and trial assembling all complete as per specification., Built up beam, Plate Girder etc., Height upto 5 m [ 2200 ] | tonne | 0 | 259049 |  | 0
221 | Providing , Fabricating , assembling and erecting structural steel components / elements including nut, bolt, gusset plate, including shop drawings, facilities for inspection & testing and trial assembling all complete as per specification., Built up beam, Plate Girder etc., Height 5 m to 10 m [ 2200 ] | tonne | 0 | 269410.96 |  | 0
222 | Providing , Fabricating , assembling and erecting structural steel components / elements including nut, bolt, gusset plate, including shop drawings, facilities for inspection & testing and trial assembling all complete as per specification., Built up beam, Plate Girder etc., Height above 10 m [ 2200 ] | tonne | 0 | 279772.92 |  | 0
223 | Providing , Fabricating , assembling and erecting structural steel components / elements including nut, bolt, gusset plate, including shop drawings, facilities for inspection & testing and trial assembling all complete as per specification., Truss [ 2200 ] | tonne | 0 | 218796.7 |  | 0
224 | Gabion Structure for Retaining Earth, Mesh wire- 10 Swg(0.0615 kg/m), Selvedge Wire 8 Swg ( 0.1057 kg/m), binding wire 12 Swg (0.0409 kg/m) Hexagonal mesh Type 100 mm X 120 mm,, Box size 3 X 1 X 1 m ( 16 sqm) [ 2401 ] | cum | 0 | 7240.57 |  | 0
225 | Gabion Structure for Retaining Earth, Mesh wire- 10 Swg(0.0615 kg/m), Selvedge Wire 8 Swg ( 0.1057 kg/m), binding wire 12 Swg (0.0409 kg/m) Hexagonal mesh Type 100 mm X 120 mm,, Box size 2 X 1 X 1 m ( 11 sqm) [ 2401 ] | cum | 0 | 7328.85 |  | 0
226 | Gabion Structure for Retaining Earth, Mesh wire- 10 Swg(0.0615 kg/m), Selvedge Wire 8 Swg ( 0.1057 kg/m), binding wire 12 Swg (0.0409 kg/m) Hexagonal mesh Type 100 mm X 120 mm,, Box size 1.5 X 1 X 1 m ( 9 sqm ) [ 2401 ] | cum | 0 | 7742.78 |  | 0
227 | Gabion Structure for Retaining Earth, Mesh wire- 10 Swg(0.0615 kg/m), Selvedge Wire 8 Swg ( 0.1057 kg/m), binding wire 12 Swg (0.0409 kg/m) Hexagonal mesh Type 100 mm X 120 mm,, Box size 1.0 X 1 X 1 m ( 6 sqm) [ 2401 ] | cum | 0 | 7762.82 |  | 0
228 | Gabion Structure for Retaining Earth, Mesh wire- 10 Swg(0.0615 kg/m), Selvedge Wire 8 Swg ( 0.1057 kg/m), binding wire 12 Swg (0.0409 kg/m) Hexagonal mesh Type 100 mm X 120 mm,, Box size 3.0 X 1 X 0 .75 m ( 13.5 sqm) [ 2401 ] | cum | 0 | 7620 |  | 0
229 | Gabion Structure for Retaining Earth, Mesh wire- 10 Swg(0.0615 kg/m), Selvedge Wire 8 Swg ( 0.1057 kg/m), binding wire 12 Swg (0.0409 kg/m) Hexagonal mesh Type 100 mm X 120 mm,, Box size 2.0 X 1 X 0 .75 m ( 9. 25 sqm) [ 2401 ] | cum | 0 | 7789.74 |  | 0
230 | Gabion Structure for Retaining Earth, Mesh wire- 10 Swg(0.0615 kg/m), Selvedge Wire 8 Swg ( 0.1057 kg/m), binding wire 12 Swg (0.0409 kg/m) Hexagonal mesh Type 100 mm X 120 mm,, Box size 3.0 X 1 X 0 .5 m ( 11 sqm) [ 2401 ] | cum | 0 | 8229.78 |  | 0
231 | Gabion Structure for Retaining Earth, Mesh wire- 10 Swg(0.0615 kg/m), Selvedge Wire 8 Swg ( 0.1057 kg/m), binding wire 12 Swg (0.0409 kg/m) Hexagonal mesh Type 100 mm X 120 mm,, Box size 1.0 X 1 X 0 .75 m ( 5 sqm m) [ 2401 ] | cum | 0 | 8069.54 |  | 0
232 | Gabion Structure for Retaining Earth, Mesh wire- 10 Swg(0.0615 kg/m), Selvedge Wire 8 Swg ( 0.1057 kg/m), binding wire 12 Swg (0.0409 kg/m) Hexagonal mesh Type 100 mm X 120 mm,, Box size 1 X 1 X 0 .5 m (4 sqm) [ 2401 ] | cum | 0 | 9045.61 |  | 0
233 | Gabion Structure for Retaining Earth, Mesh wire- 10 Swg(0.0615 kg/m), Selvedge Wire 8 Swg ( 0.1057 kg/m), binding wire 12 Swg (0.0409 kg/m) Hexagonal mesh Type 100 mm X 120 mm,, Box size 2.0 X 1 X 0 .5 m ( 7.5 sqm m) [ 2401 ] | cum | 0 | 8504.58 |  | 0
234 | Gabion Structure for Retaining Earth, Mesh wire- 10 Swg(0.0615 kg/m), Selvedge Wire 8 Swg ( 0.1057 kg/m), binding wire 12 Swg (0.0409 kg/m) Hexagonal mesh Type 100 mm X 120 mm,, Box size 2 X 1 X 0 .3 m ( 6.1 sqm) [ 2401 ] | cum | 0 | 9582.13 |  | 0
235 | Gabion Structure for Retaining Earth, Mesh wire- 10 Swg(0.0615 kg/m), Selvedge Wire 8 Swg ( /m), binding wire 12 Swg (0.0409 kg/m) Hexagonal mesh Type 80 mm X 100 mm,, Box size 3 X 1 X 1 m ( 16 sqm) [ 2401 ] | cum | 0 | 7737.87 |  | 0
236 | Gabion Structure for Retaining Earth, Mesh wire- 10 Swg(0.0615 kg/m), Selvedge Wire 8 Swg ( /m), binding wire 12 Swg (0.0409 kg/m) Hexagonal mesh Type 80 mm X 100 mm,, Box size 2 X 1 X 1 m ( 11 sqm) [ 2401 ] | cum | 0 | 7834.09 |  | 0
237 | Gabion Structure for Retaining Earth, Mesh wire- 10 Swg(0.0615 kg/m), Selvedge Wire 8 Swg ( /m), binding wire 12 Swg (0.0409 kg/m) Hexagonal mesh Type 80 mm X 100 mm,, Box size 1.5 X 1 X 1 m ( 9 sqm) [ 2401 ] | cum | 0 | 8103.33 |  | 0
238 | Gabion Structure for Retaining Earth, Mesh wire- 10 Swg(0.0615 kg/m), Selvedge Wire 8 Swg ( /m), binding wire 12 Swg (0.0409 kg/m) Hexagonal mesh Type 80 mm X 100 mm,, Box size 1 X 1 X 1 m (6 sqm) [ 2401 ] | cum | 0 | 8123.91 |  | 0
239 | Gabion Structure for Retaining Earth, Mesh wire- 10 Swg(0.0615 kg/m), Selvedge Wire 8 Swg ( /m), binding wire 12 Swg (0.0409 kg/m) Hexagonal mesh Type 80 mm X 100 mm,, Box size 3.0 X 1 X 0 .75 m (13.5 sqm) [ 2401 ] | cum | 0 | 8775 |  | 0
240 | Gabion Structure for Retaining Earth, Mesh wire- 10 Swg(0.0615 kg/m), Selvedge Wire 8 Swg ( /m), binding wire 12 Swg (0.0409 kg/m) Hexagonal mesh Type 80 mm X 100 mm,, Box size 2.0 X 1 X 0 .75 m ( 9.25 sqm) [ 2401 ] | cum | 0 | 8160.19 |  | 0
241 | Gabion Structure for Retaining Earth, Mesh wire- 10 Swg(0.0615 kg/m), Selvedge Wire 8 Swg ( /m), binding wire 12 Swg (0.0409 kg/m) Hexagonal mesh Type 80 mm X 100 mm,, Box size 1.0 X 1 X 0 .75 m ( 5 sqm) [ 2401 ] | cum | 0 | 8642.53 |  | 0
242 | Gabion Structure for Retaining Earth, Mesh wire- 10 Swg(0.0615 kg/m), Selvedge Wire 8 Swg ( /m), binding wire 12 Swg (0.0409 kg/m) Hexagonal mesh Type 80 mm X 100 mm,, Box size 3.0 X 1 X 0 .5 m ( 11 sqm) [ 2401 ] | cum | 0 | 8844.71 |  | 0
243 | Gabion Structure for Retaining Earth, Mesh wire- 10 Swg(0.0615 kg/m), Selvedge Wire 8 Swg ( /m), binding wire 12 Swg (0.0409 kg/m) Hexagonal mesh Type 80 mm X 100 mm,, Box size 2.0 X 1 X 0 .5 m ( 7.5 sqm) [ 2401 ] | cum | 0 | 8967.05 |  | 0
244 | Gabion Structure for Retaining Earth, Mesh wire- 10 Swg(0.0615 kg/m), Selvedge Wire 8 Swg ( /m), binding wire 12 Swg (0.0409 kg/m) Hexagonal mesh Type 80 mm X 100 mm,, Box size 1 X 1 X 0 .5 m ( 4 sqm) [ 2401 ] | cum | 0 | 9475.44 |  | 0
245 | Providing mechanically woven double twisted crates / mattress including rolling, cutting and with lacing wire and binding wire as per specification. , Hexagonal mesh type 100 mm x 120 mm, mesh wire 3 mm, selvage wire 3.9 mm, lacing wire 2.4 mm [ 2402 ] | sqm | 0 | 377.2 |  | 0
246 | Providing mechanically woven double twisted crates / mattress including rolling, cutting and with lacing wire and binding wire as per specification. , Hexagonal mesh type 100 mm x 120 mm, mesh wire 2.7 mm, selvage wire 3.4 mm, lacing wire 2.2 mm [ 2402 ] | sqm | 0 | 310.5 |  | 0
247 | Providing mechanically woven double twisted crates / mattress including rolling, cutting and with lacing wire and binding wire as per specification. , Hexagonal mesh type 80 mm x 100 mm, mesh wire 3 mm, selvage wire 3.9 mm, lacing wire 2.4 mm [ 2402 ] | sqm | 0 | 0 |  | 0
248 | Providing mechanically woven double twisted crates / mattress including rolling, cutting and with lacing wire and binding wire as per specification. , Hexagonal mesh type 80 mm x 100 mm, mesh wire 2.7 mm, selvage wire 3.4 mm, lacing wire 2.2 mm [ 2402 ] | sqm | 0 | 310.5 |  | 0
249 | Providing mechanically woven double twisted crates / mattress including rolling, cutting and with lacing wire and binding wire as per specification. , Hexagonal mesh type 60 mm x 80 mm, mesh wire 2.7 mm, selvage wire 3.4 mm, lacing wire 2.2 mm [ 2402 ] | sqm | 0 | 322 |  | 0
250 | Providing mechanically woven double twisted crates / mattress including rolling, cutting and with lacing wire and binding wire as per specification. , Zinc + PVC coated Hexagonal mesh type 100 mm x 120 mm, mesh wire 2.7 mm/3.7 mm, selvage wire 3.4 mm/4.4 mm, lacing wire 2.2 mm/3.2 mm with Pac coating thickness nominal 0.5 mm ( minimum 0.38 mm) [ 2402 ] | sqm | 0 | 365.7 |  | 0
251 | Providing mechanically woven double twisted crates / mattress including rolling, cutting and with lacing wire and binding wire as per specification. , Zinc + PVC coated Hexagonal mesh type 80 mm x 100 mm, mesh wire 2.2 mm/3.2 mm, selvage wire 2.7 mm/3.7 mm, lacing wire 2.2 mm/3.2 mm with Pac coating thickness nominal 0.5 mm ( minimum 0.38 mm) [ 2402 ] | sqm | 0 | 365.7 |  | 0
252 | Laying and fixing of Geo-Textile all complete as per specification., Providing and laying of a geotextile filter between pitching and embankment slopes as per Drawing and Technical Specifications. [ 2404 ] | sqm | 0 | 185.82 |  | 0
253 | Laying and fixing of Geo-Textile all complete as per specification., Providing and laying and fixing of Geo-membrane all complete as per specification. [ 2404 ] | sqm | 0 | 185.82 |  | 0
254 | Providing and laying Plum concrete ( Boulder mixed concrete) as per Drawing and Specifications, 60% M 15 concrete and 40% boulders/stones, using Mechanical Aids [ 2421 ] | cum | 0 | 11339.5 |  | 0
255 | Providing and laying Plum concrete ( Boulder mixed concrete) as per Drawing and Specifications, 60% M 15 concrete and 40% boulders/stones, Manual means [ 2421 ] | cum | 0 | 13320.46 |  | 0
256 | Providing and laying Plum concrete ( Boulder mixed concrete) as per Drawing and Specifications, 70% M 15 concrete and 30% boulders/stones, Using Mechanical Aids [ 2421 ] | cum | 0 | 12043.84 |  | 0
257 | Providing and laying Plum concrete ( Boulder mixed concrete) as per Drawing and Specifications, 70% M 15 concrete and 30% boulders/stones, Manual means [ 2421 ] | cum | 0 | 14134.19 |  | 0
258 | Sub-Surface Drains with Perforated Pipe, Providing and laying subsurface drain with perforated pipe of 100 mm internal diameter of metal/ asbestos cement/ cement concrete/PVC, closely jointed, perforations ranging from 3 mm to 6 mm depending upon size of material surrounding the pipe, with 150 mm bedding below the pipe and 300 mm cushion above the pipe,. as per Drawing and Specifications. [ 2414 ] | meter | 0 | #REF! |  | #REF!
259 | Providing and laying Brick Masonry Work in Cement mortar in Foundation / structure complete excluding Pointing and Plastering, as per Drawing and Technical Specifications., Cement sand mortar (1:2) [ 2500 ] | cum | 0 | 17271.63 |  | 0
260 | Providing and laying Brick Masonry Work in Cement mortar in Foundation / structure complete excluding Pointing and Plastering, as per Drawing and Technical Specifications., Cement sand mortar (1:2), Using Concrete Mixer [ 2500 ] | cum | 0 | 16626.48 |  | 0
261 | Providing and laying Brick Masonry Work in Cement mortar in Foundation / structure complete excluding Pointing and Plastering, as per Drawing and Technical Specifications., Cement sand mortar (1:3) [ 2500 ] | cum | 0 | 16804.41 |  | 0
262 | Providing and laying Brick Masonry Work in Cement mortar in Foundation / structure complete excluding Pointing and Plastering, as per Drawing and Technical Specifications., Cement sand mortar (1:3), Using Concrete Mixer [ 2500 ] | cum | 0 | 16210.32 |  | 0
263 | Providing and laying Brick Masonry Work in Cement mortar in Foundation / structure complete excluding Pointing and Plastering, as per Drawing and Technical Specifications., Cement sand mortar (1:4) [ 2500 ] | cum | 0 | 16480.51 |  | 0
264 | Providing and laying Brick Masonry Work in Cement mortar in Foundation / structure complete excluding Pointing and Plastering, as per Drawing and Technical Specifications., Cement sand mortar (1:4), Using Concrete Mixer [ 2500 ] | cum | 0 | 15886.42 |  | 0
265 | Providing and laying Brick Masonry Work in Cement mortar in Foundation / structure complete excluding Pointing and Plastering, as per Drawing and Technical Specifications., Cement sand mortar (1:6) [ 2500 ] | cum | 0 | 16163.91 |  | 0
266 | Providing and laying Brick Masonry Work in Cement mortar in Foundation / structure complete excluding Pointing and Plastering, as per Drawing and Technical Specifications., Cement sand mortar (1:6), Using Concrete Mixer [ 2500 ] | cum | 0 | 15569.82 |  | 0
267 | Providing and laying Brick masonry work in superstructure/ sub-structure complete excluding pointing and plastering, as per drawing and Technical Specifications, Cement Mortar 1:2 (1 cement : 2 sand) [ 2500 ] | cum | 0 | 17644.63 |  | 0
268 | Providing and laying Brick masonry work in superstructure/ sub-structure complete excluding pointing and plastering, as per drawing and Technical Specifications, Cement Mortar 1:2 (1 cement : 2 sand), Using Concrete Mixer [ 2500 ] | cum | 0 | 17018.29 |  | 0
269 | Providing and laying Brick masonry work in superstructure/ sub-structure complete excluding pointing and plastering, as per drawing and Technical Specifications, Cement Mortar 1:3 (1 cement : 3 sand) [ 2500 ] | cum | 0 | 18396.91 |  | 0
270 | Providing and laying Brick masonry work in superstructure/ sub-structure complete excluding pointing and plastering, as per drawing and Technical Specifications, Cement Mortar 1:3 (1 cement : 3 sand), Using Concrete Mixer [ 2500 ] | cum | 0 | 17770.56 |  | 0
271 | Providing and laying Brick masonry work in superstructure/ sub-structure complete excluding pointing and plastering, as per drawing and Technical Specifications, Cement Mortar 1:4 (1 cement : 4 sand) [ 2500 ] | cum | 0 | 18056.81 |  | 0
272 | Providing and laying Brick masonry work in superstructure/ sub-structure complete excluding pointing and plastering, as per drawing and Technical Specifications, Cement Mortar 1:4 (1 cement : 4 sand), Using Concrete Mixer [ 2500 ] | cum | 0 | 17430.46 |  | 0
273 | Providing and laying Brick masonry work in superstructure/ sub-structure complete excluding pointing and plastering, as per drawing and Technical Specifications, Cement Mortar 1:6 (1 cement : 6 sand) [ 2500 ] | cum | 0 | 17724.38 |  | 0
274 | Providing and laying Brick masonry work in superstructure/ sub-structure complete excluding pointing and plastering, as per drawing and Technical Specifications, Cement Mortar 1:6 (1 cement : 6 sand), Using Concrete Mixer [ 2500 ] | cum | 0 | 17098.04 |  | 0
275 | Providing, and applying Pointing with cement mortar (1:3 ) on brick work in structure as per Technical Specifications . [ 2500 ] | sqm | 0 | 309.93 |  | 0
276 | Providing and applying 12.5 mm thick Plaster with cement mortar on brick work structure as per Technical Specifications , Cement Mortar 1:2 (1 cement : 2 sand) [ 2500 ] | sqm | 0 | 4675.27 |  | 0
277 | Providing and applying 12.5 mm thick Plaster with cement mortar on brick work structure as per Technical Specifications , Cement Mortar 1:2 (1 cement : 2 sand), Using Concrete Mixer [ 2500 ] | sqm | 0 | 4485.75 |  | 0
278 | Providing and laying weep holes in Brick works / Masonry/ Plain/ Reinforced concrete abutment, wing wall/ return wall with 100 mm dia HDPE pipe as per Drawing and Technical Specifications. [ 2500 ] | meter | 0 | #REF! |  | #REF!
279 | Providing and applying 12.5 mm thick Plaster with cement mortar on brick work structure as per Technical Specifications , Cement Mortar 1:4 (1 cement : 4 sand), Using Concrete Mixer [ 2500 ] | sqm | 0 | 3992 |  | 0
280 | Providing and applying 12.5 mm thick Plaster with cement mortar on brick work structure as per Technical Specifications , Cement Mortar 1:4 (1 cement : 4 sand) [ 2500 ] | sqm | 0 | 4181.52 |  | 0
281 | Providing and applying 12.5 mm thick Plaster with cement mortar on brick work structure as per Technical Specifications , Cement Mortar 1:3 (1 cement : 3 sand), Using Concrete Mixer [ 2500 ] | sqm | 0 | 4166.35 |  | 0
282 | Providing and applying 12.5 mm thick Plaster with cement mortar on brick work structure as per Technical Specifications , Cement Mortar 1:3 (1 cement : 3 sand) [ 2500 ] | sqm | 0 | 4355.87 |  | 0
283 | Random Rubble Masonry, Providing and laying of Stone Masonry Work in Cement Mortar 1:3 in Foundation complete as per Drawing and Technical Specifications. [ 2602, 2603, 2607 ] | cum | 0 | 12301.34 |  | 0
284 | Random Rubble Masonry, Providing and laying of Stone Masonry Work in Cement Mortar 1:3 in Foundation complete as per Drawing and Technical Specifications., Using Concrete Mixer [ 2602, 2603, 2607 ] | cum | 0 | 11026.39 |  | 0
285 | Random Rubble Masonry, Providing and laying of Stone Masonry Work in Cement Mortar 1:4 in Foundation complete as per Drawing and Technical Specifications., Using Concrete Mixer [ 2602, 2603, 2607 ] | cum | 0 | 10597.22 |  | 0
286 | Random Rubble Masonry, Providing and laying of Stone Masonry Work in Cement Mortar 1:4 in Foundation complete as per Drawing and Technical Specifications. [ 2602, 2603, 2607 ] | cum | 0 | 11872.16 |  | 0
287 | Random Rubble Masonry, Providing and laying of Stone Masonry Work in Cement Mortar 1:6 in Foundation complete as per Drawing and Technical Specifications., Using Concrete Mixer [ 2602, 2603, 2607 ] | cum | 0 | 10336 |  | 0
288 | Random Rubble Masonry, Providing and laying of Stone Masonry Work in Cement Mortar 1:6 in Foundation complete as per Drawing and Technical Specifications. [ 2602, 2603, 2607 ] | cum | 0 | 11360.19 |  | 0
289 | Providing and Sealing of cracks/porous concrete by injection process through nipples/Grouting complete as per Technical Specification., Cement Grout [ 2709 ] | kg | 0 | 441.88 |  | 0
290 | Providing and Sealing of cracks/porous concrete by injection process through nipples/Grouting complete as per Technical Specification., Cement Mortar (1:1) Grouting [ 2709 ] | kg | 0 | 540.77 |  | 0
291 | Providing and replacement of Expansion Joints complete as per drawings, Technical specifications and direction of the Engineer. [ 2700 ] | meter | 0 | #REF! |  | #REF!
292 | Providing required parts and rectification of Bearings as per Technical Specifications and direction of the Engineer. [ 2711 ] | nos | 0 | #REF! |  | #REF!
293 | Providing and replacement of Damaged Concrete Railing as per Drawing, Technical Specifications and direction of the Engineer,. [ 2700 ] | meter | 0 | 677.47 |  | 0
294 | Providing and replacement of Crash Barrier as per Drawing, Technical Specifications and instruction of the Engineer. [ 2700 ] | meter | 0 | 964.2 |  | 0
295 | Providing and replacement of Damaged mild steel railing as per Drawing, Technical Specifications and direction of the Engineer. [ 2700 ] | meter | 0 | 644.19 |  | 0
296 | Repair of Crash Barrier, Providing and repair of concrete crash barrier with cement concrete M-30 grade by cutting and trimming the damaged portion to a regular shape, cleaning the area to be repaired thoroughly, applying cement concert after erection of proper form work. [ 2700 ] | meter | 0 | 661.31 |  | 0
297 | Providing and repair of RCC railing to bring it to the original shape as per Drawing, Technical Specifications and instruction of the Engineer., Repair of RCC Railing [ 2700 ] | meter | 0 | 417.46 |  | 0
298 | Repair of Steel Railing, Providing and repair of steel railing to bring it to the original shape as per Drawing, Technical Specifications and direction of the Engineer. [ 2700 ] | meter | 0 | 354.87 |  | 0
299 | Painting of Steel Bridge, Providing and painting steel bridge including removal of old paints by sand blasting cleaning and repairing of metal surfaces for the application of new paints as per specification and direction of the Engineer. [ 2713 ] | sqm | 0 | 1433.71 |  | 0
300 | Providing and Painting of steel bridges with one coat of primer, one coat of epoxy and 2 coats of acrylic polyurethane as per specification. [ 2713 ] | sqm | 0 | #REF! |  | #REF!
301 | Providing and painting of steel bridges with one coat of primer, one coat of epoxy and 2 coats of acrylic polyurethane, without sprayer machine as per specification [ 2713 ] | sqm | 0 | #REF! |  | #REF!
302 | Maintenance,Carryout Routine ( regular maintenance) of Black top/ Gravel road in plain area ( Terai) as per Technical Specifications and direction of the Engineer, [ 2902 ] | Km - day | 0 | 343.97 |  | 0
303 | Maintenance, Carryout Routine ( regular maintenance) of Black top/ Gravel road in Hilly area as per Technical Specifications and direction of the Engineer, [ 2902 ] | Km - day | 0 | 511.7 |  | 0
304 | Maintenance, Carryout Routine ( regular maintenance) of Black top/ Gravel road in Hilly area as per Technical Specifications and direction of the Engineer, [ 2900 ] | 20 km per year | 0 | #REF! |  | #REF!
305 | Restoration of Rain Cuts. Providing and restoration of rain cuts in embankment slopes as per specification and direction of the Engineer. [ 2909 ] | cum | 0 | 949.61 |  | 0
306 | Providing and restoration of rain cuts with surrounding material benching for 300 mm width, laying fresh Material in layers not exceeding 250 mm and compacting to restore the original alignment, levels and slopes as per Technical Specification and direction of the Engineer.Manual means [ 2909 ] | cum | 0 | #REF! |  | #REF!
307 | Maintenance of bituminous surface road with Emulsion, Providing required material and repair to pot holes including removal of failed material, trimming the sides to vertical , leveling the bottom, cleaning, filled with 75 mm Bituminous macadam applying bitumen /emulsion prime coat and tack coat as per Technical Specifications and direction of the Engineer. [ 2903 ] | cum | 0 | 20869.31 |  | 0
308 | Slurry Seal, Providing and laying slurry seal consisting of a mixture of fine aggregates, Portland cement filler, bituminous emulsion and water on a road surface including cleaning of surface, mixing of slurry seal in a suitable mobile plant, laying and compacting to provide even riding surface, 5 mm thickness [ 2903 ] | sqm | 0 | 371.31 |  | 0
309 | Slurry Seal, Providing and laying slurry seal consisting of a mixture of fine aggregates, Portland cement filler, bituminous emulsion and water on a road surface including cleaning of surface, mixing of slurry seal in a suitable mobile plant, laying and compacting to provide even riding surface, 3 mm thickness [ 2903 ] | sqm | 0 | 10938.21 |  | 0
310 | Slurry Seal, Providing and laying slurry seal consisting of a mixture of fine aggregates, Portland cement filler, bituminous emulsion and water on a road surface including cleaning of surface, mixing of slurry seal in a suitable mobile plant, laying and compacting to provide even riding surface, 1.5 mm thickness [ ] | sqm | 0 | 698.58 |  | 0
311 | Fog Spray, Providing and applying low viscosity bitumen emulsion for sealing cracks less than 3 mm wide or incipient fretting or disintegration in an existing bituminous surfacing. [ 2903 ] | sqm | 0 | 92.44 |  | 0
312 | Fog Spray, Providing and applying low viscosity bitumen emulsion for sealing cracks less than 3 mm wide or incipient fretting or disintegration in an existing bituminous surfacing., In case it is decided by the engineer to blind the fog spray. [ 2903 ] | sqm | 0 | 111.73 |  | 0
313 | Surface Dressing for maintenance works., Providing and laying surfacing dressing as wearing course in single coat using gravel of specified size for maintenance / repair works as per Technical Specification and instruction of the Engineer., :-19 mm nominal chipping size [ 2903 ] | sqm | 0 | #REF! |  | #REF!
314 | Surface Dressing for maintenance works., Providing and laying surfacing dressing as wearing course in single coat using gravel of specified size for maintenance / repair works as per Technical Specification and instruction of the Engineer., 13 mm nominal size chipping [ 2903 ] | sqm | 0 | #REF! |  | #REF!
315 | Surface Dressing for maintenance works., Providing and laying surfacing dressing as wearing course in single coat using gravel of specified size for maintenance / repair works as per Technical Specification and instruction of the Engineer., 9.5 mm nominal size chipping [ 2903 ] | sqm | 0 | #REF! |  | #REF!
316 | Carryout Routine using Labour based method for Local road as per direction of the Engineer,, District Road , Rural road class "A" [ N/A ] | km | 0 | #REF! |  | #REF!
317 | Carryout Routine using Labour based method for Local road as per direction of the Engineer,, Village Road , Rural road class "B" [ N/A ] | km | 0 | #REF! |  | #REF!
318 | Carryout Routine using Labour based method for Local road as per direction of the Engineer,, Main Trail , Rural road Class "C" [ N/A ] |  | 0 | #REF! |  | #REF!
319 | Carryout Routine using Labour based method for Local road as per direction of the Engineer,, Village Trail , Rural road Class "D" [ N/A ] |  | 0 | #REF! |  | #REF!
320 | Providing, fitting and fixing mild steel railing complete as per drawing and Technical Specification [ 3105 ] | m | 0 | #REF! |  | #REF!
321 | Providing and fixing Drainage Spouts complete as per Drawing and Technical specifications. [ N/A ] | no | 0 | #REF! |  | #REF!
322 | Filler joint, Providing & fixing 2 mm thick corrugated copper plate in expansion joint complete as per drawing & Technical Specification. [ 3103 ] | meter | 0 | #REF! |  | #REF!
323 | , Providing & fixing 20 mm thick compressible fiber board in expansion joint complete as per drawing & Technical Specification. [ ] | meter | 0 | #REF! |  | #REF!
324 | , Providing and fixing in position 20 mm thick pre-moulded joint filler in expansion joint for fixed ends of simply supported spans not exceeding 10 m to cater for a horizontal movement upto 20 mm, covered with sealant complete as per Drawing and technical specifications. [ N/A ] | meter | 0 | #REF! |  | #REF!
325 | Tubular Steel Railing on Medium Weight Steel Channel ( ISMC series) 100 mm x 50 mm, Providing, fixing and erecting 50 mm dia steel pipe railing in 3 rows duly painted on medium weight steel channels (ISMC series) 100 mm x 50 mm, 1.2 metres high above ground, 2 m center to center, complete as per Drawing and Technical specifications. [ 3105 ] | meter | 0 | #REF! |  | #REF!
326 | Tubular Steel Railing on Precast RCC Posts, 1.2 m High Above Ground Level, Providing, fencing and erecting 50 mm dia painted steel pipe railing in 3 rows on precast M 20 grade RCC vertical posts 1.8 metres high (1.2 m above GL) with 3 holes 50 mm dia for pipe, fixed 2 metres center to, complete as per Drawing and Technical Specifications. [ 3105 ] | meter | 0 | #REF! |  | #REF!
Sub-Total :
VAT 13% :
Grand Total with VAT:
Note: |  |  |  |  | Signature of Authorised Person :
| All the works as listed above shall be completed complying the Specification, the Special Provision and other Contract Documents. |  |  |  | Name of Authorised Person :
| The cost of laboratory tests as stipulated in the Speicification shall be borne by the Contractor and such cost is deemed to be included in the relevant BOQ items. |  |  |  | Contractor's Name :
| The numbers in parenthesis [ ] represent the respective Specification number. |  |  |  | Address and Telephone No:
Seal :
Date :

## PPMO_BOQ (hidden)
Sector | Group | Sub-Group | Title | First Custom Level(optional) (Provide Description) | Second Custom Level(optional) (Provide Description) | Third Custom Level(optional) (Provide Description) | Item Name & Description | Unit | Quantity | Official Rate
Provisional Sum #[XXX0001] | [7 empty] | P.S. | 1 | 1
General | [6 empty] | Providing and installation of project signboards with size of 1.8 x 1.2 m as per specification and instruction of engineer. | nos | 0 | 17930.8
[7 empty] | Engineer's Facilities: Establishment and maintenance of office and site camp etc, and providing furniture and other facilities as directed by the Engineer. | PS | 0 | #REF!
[7 empty] | Clearing and Grubbing Road Land ., Clearing and grubbing road land including uprooting rank vegetation, grass, bushes, shrubs, saplings and trees girth up to 300 mm, removal of stumps of trees cut earlier and disposal of unserviceable materials and stacking of serviceable Material to be used or auctioned, up to a lead of 30 meters including removal and disposal of top organic soil not exceeding 150 mm in thickness., By Mechanical Means, In area of light jungle (less than 15 number per 100 sqm ) | sqm | 0 | 6.42
[7 empty] | Dismantling of existing structures like culverts, bridges, retaining walls and other structure comprising of masonry, cement concrete, wood work, steel work, including scaffolding wherever necessary, sorting the dismantled Material, disposal of unserviceable Material and stacking the serviceable Material with all lifts and lead of 1000 meters, Lime /Cement Concrete, By Mechanical Means, Cement Concrete Grade M-15 & M-20 | cum | 0 | 2642.36
[7 empty] | Dismantling of existing structures like culverts, bridges, retaining walls and other structure comprising of masonry, cement concrete, wood work, steel work, including scaffolding wherever necessary, sorting the dismantled Material, disposal of unserviceable Material and stacking the serviceable Material with all lifts and lead of 1000 meters, Dismantling Brick / Tile work, In cement mortar | cum | 0 | 1817.35
[7 empty] | Dismantling of existing structures like culverts, bridges, retaining walls and other structure comprising of masonry, cement concrete, wood work, steel work, including scaffolding wherever necessary, sorting the dismantled Material, disposal of unserviceable Material and stacking the serviceable Material with all lifts and lead of 1000 meters, Dismantling Stone Masonry, Rubble stone masonry in cement mortar. | cum | 0 | 1817.35
[7 empty] | Providing, jointing and laying HDPE pipes with or without collar etc. complete in place as per Drawing and Technical Specifications., a) 110 mm/125 mm outer dia. | meter | 0 | 849.12
[7 empty] | Providing and Laying Reinforced cement concrete NP3 Flush jointed pipe for culverts including fixing with cement mortar 1:2 as per Drawing and Technical Specifications., 300 mm internal dia. | meter | 0 | 4266.76
[7 empty] | Providing and Laying Reinforced cement concrete NP3 Flush jointed pipe for culverts including fixing with cement mortar 1:2 as per Drawing and Technical Specifications., 450 mm internal dia. | meter | 0 | 5934.21
[7 empty] | Providing and Laying Reinforced cement concrete NP3 Flush jointed pipe for culverts including fixing with cement mortar 1:2 as per Drawing and Technical Specifications., 600 mm internal dia. | meter | 0 | 7992.65
[7 empty] | Providing and Laying Reinforced cement concrete NP3 Flush jointed pipe for culverts including fixing with cement mortar 1:2 as per Drawing and Technical Specifications., 900 mm internal dia. | meter | 0 | 14966.75
[7 empty] | Providing and Laying Reinforced cement concrete NP3 Flush jointed pipe for culverts including fixing with cement mortar 1:2 as per Drawing and Technical Specifications., 1000 mm internal dia. | meter | 0 | 16776.59
[7 empty] | Providing and Laying Reinforced cement concrete NP3 Flush jointed pipe for culverts including fixing with cement mortar 1:2 as per Drawing and Technical Specifications., 1200 mm internal dia. | meter | 0 | 20033.41
[7 empty] | Providing and Laying Reinforced cement concrete NP3 Collar jointed pipe for culverts including fixing collar with cement mortar 1:2 as per Drawing and Technical Specifications., 300 mm internal dia. | meter | 0 | 4554.9
[7 empty] | Providing and Laying Reinforced cement concrete NP3 Collar jointed pipe for culverts including fixing collar with cement mortar 1:2 as per Drawing and Technical Specifications., 450 mm internal dia. | meter | 0 | 6348.21
[7 empty] | Providing and Laying Reinforced cement concrete NP3 Collar jointed pipe for culverts including fixing collar with cement mortar 1:2 as per Drawing and Technical Specifications., 600 mm internal dia. | meter | 0 | 8415.85
[7 empty] | Providing and Laying Reinforced cement concrete NP3 Collar jointed pipe for culverts including fixing collar with cement mortar 1:2 as per Drawing and Technical Specifications., 900 mm internal dia. | meter | 0 | 16086.21
[7 empty] | Providing and Laying Reinforced cement concrete NP3 Collar jointed pipe for culverts including fixing collar with cement mortar 1:2 as per Drawing and Technical Specifications., 1000 mm internal dia. | meter | 0 | 18021.17
[7 empty] | Providing and Laying Reinforced cement concrete NP3 Collar jointed pipe for culverts including fixing collar with cement mortar 1:2 as per Drawing and Technical Specifications., 1200 mm internal dia. | meter | 0 | 21515.41
[7 empty] | Earthwork Excavation in Cutting., Roadway Excavation in all types of Soil by Manual Means ., Roadway Excavation in all types of soil as per drawing and technical specification, including removal of stumps and other deleterious matter, with all lifts and lead as per Drawing and instruction of the Engineer. | cum | 0 | 861.23
[7 empty] | Earthwork Excavation in Cutting., Roadway Excavation in all types of Soil by Mechanical Means ., Road way Excavation in all types of soil as per Drawing and technical specifications including removal of stumps and other deleterious matter, all lifts and lead as per Drawing and instruction of the Engineer. | cum | 0 | 72.39
[7 empty] | Earthwork Excavation in Cutting., Roadway Excavation in ordinary rock by Manual Means ., Roadway Excavation in ordinary rock as per Drawing and Technical specification, including all lift and lead as per Drawing and instruction of the Engineer. | cum | 0 | 996.66
[7 empty] | Earthwork Excavation in Cutting., Roadway Excavation in ordinary rock by Mechanical Means ., Roadway Excavation in ordinary rock as per Drawing and Technical specification, including all lift and lead as per Drawing and instruction of the Engineer. | cum | 0 | 217.18
[7 empty] | Earthwork Excavation in Cutting., Roadway Excavation in Hard Rock, mechanical Drilling, Roadway Excavation in hard rock with mechanical drilling, including blasting and breaking, and disposal of cut road within all lifts and leads as per Drawing and instruction of the Engineer. | cum | 0 | -536.95
[7 empty] | Earthwork Excavation in Cutting., Excavation in Hard Rock, manual Drilling, Roadway excavation in hard rock with manual drilling, blasting, breaking, lifts and leads all complete as per Drawing and instruction of the Engineer. | cum | 0 | #REF!
[7 empty] | Excavation for Structures Foundation, Earth work in excavation of foundation of structures, including construction of shoring and bracing, removal of stumps and other deleterious matter and backfilling with approved Material as per Drawing and Technical Specifications., Ordinary soil by Manual Means, Depth upto 3 m | cum | 0 | 1003.38
[7 empty] | Excavation for Structures Foundation, Earth work in excavation of foundation of structures, including construction of shoring and bracing, removal of stumps and other deleterious matter and backfilling with approved Material as per Drawing and Technical Specifications., Ordinary soil by Mechanical Means, Depth upto 3 m | cum | 0 | 108.59
[7 empty] | Excavation for Structures Foundation, Earth work in excavation of foundation of structures, including construction of shoring and bracing, removal of stumps and other deleterious matter and backfilling with approved Material as per Drawing and Technical Specifications., Ordinary soil by Mechanical Means, Depth 3 m to 6 m | cum | 0 | 124.1
[7 empty] | Excavation for Structures Foundation, Earth work in excavation of foundation of structures, including construction of shoring and bracing, removal of stumps and other deleterious matter and backfilling with approved Material as per Drawing and Technical Specifications., Ordinary soil by Mechanical Means, Depth above 6 m | cum | 0 | 158.71
[7 empty] | Excavation for Structures Foundation, Earth work in excavation of foundation of structures, including construction of shoring and bracing, removal of stumps and other deleterious matter and backfilling with approved Material as per Drawing and Technical Specifications., Ordinary Rock (not requiring blasting) by Mechanical Means, Depth upto 3 m | cum | 0 | 289.57
[7 empty] | Construction of Embankment with Material obtained from Borrow pits, Providing, laying, spreading and compacting embankment with borrow material as per Drawing and Technical Specifications. | cum | 0 | 549.26
[7 empty] | Construction of Embankment with Material Deposited from Roadway Cutting, Providing, laying, spreading and compacting embankment with roadway cutting material and compact to the required density as per Drawing and Technical Specifications. (With machine) | cum | 0 | 326.76
[7 empty] | Providing suitable material and Back filling behind abutment, wing wall and return wall complete as per Drawing and Technical Specifications., Granular Material | cum | 0 | 1422.01
[7 empty] | Providing suitable material and Back filling behind abutment, wing wall and return wall complete as per Drawing and Technical Specifications., Sandy Material | cum | 0 | 5009.65
[7 empty] | Providing and laying of Filter media with granular Material/stone crushed aggregates to a thickness of not less than 600 mm with smaller size towards the soil and bigger size towards the wall and provided over the entire surface behind abutment, wing wall and return wall to the full height compacted to a firm condition complete as per drawing and Technical Specification. | cum | 0 | 2014.18
[7 empty] | Removal of Unserviceable Soil with Disposal upto 1000 meters, Removal of unserviceable soil including excavation, loading and disposal upto 1000 meters lead | cum | 0 | 154.96
[7 empty] | Earthwork Excavation in Cutting., Excavation in Marshy Soil, Roadway Excavation in marshy soil as per Drawing and Technical Specifications | cum | 0 | 185.95
[7 empty] | Providing and filling sand in Foundation Trenches as per Drawing & Technical Specification | cum | 0 | 4621.3
[7 empty] | Providing suitable material and Back filling behind abutment, wing wall and return wall complete as per Drawing and Technical Specifications., Locally available Material, with out watering and compaction by tamping rod | cum | 0 | 472.5
[7 empty] | Scarifying Existing road Surface to a depth of 50 mm by Mechanical Means, Scarifying the existing road surface to a depth of 50 mm and disposal of scarified Material with in all lifts and lead as per Drawing and Technical Specifications. | sqm | 0 | 24.54
[7 empty] | Scarifying Existing road Surface to a Depth of 50 mm by Manual Means, Scarifying the existing road surface to a depth of 50 mm and disposal of scarified Material with all lifts and leads as per Drawing and Technical Specifications. | sqm | 0 | 39.25
[7 empty] | Scarifying Existing road Surface to a depth of 50 mm by Mechanical Means, Scarifying the existing bituminous road surface to a depth of 50 mm and disposal of scarified Material with in all lifts and lead as per Drawing and Technical Specifications. | sqm | 0 | 13.48
[7 empty] | Construction of Subgrade and Earthen Shoulders with approved Material ( capping layer), Providing and laying sub-grade and earthen shoulders with approved Material obtained from borrow pits with all lifts & leads as per Drawing and Technical Specifications. | sqm | 0 | 899.82
[7 empty] | Compacting Original Ground, Compacting original ground supporting sub-grade, Loosening of the ground upto a level of 500 mm below the sub-grade level, watered, graded and compacted in layers as per Drawing and Technical Specifications. | sqm | 0 | 119.14
[7 empty] | Compacting Original Ground, Compacting original ground supporting embankment, Loosening, leveling and Compacting original ground supporting embankment to facilitate placement of first layer of embankment, scarified to a depth of 150 mm, mixed with water at OMC and then compacted by rolling so as to achieve dry density as per Drawing and Technical Specifications. | sqm | 0 | 72.43
[7 empty] | Lime Stabilization for Improving Sub-grade, Providing , laying and spreading available soil with 3 per cent slaked lime having minimum content of 70 per cent of CaO, mixing, grading and compacting at OMC to the desired density to form a layer of sub grade as per Drawing and Technical Specifications., By Mechanical Means | sqm | 0 | 694.75
[7 empty] | Providing and laying of hand pack Stone soling with 150 to 200 mm thick stones and packing with smaller stone on prepared surface as per Drawing and Technical Specifications. | Cum | 0 | 5273.36
[7 empty] | Providing and laying granular sub-base on prepared surface, mixing at OMC, and compacting to achieve the desired density, complete as per Drawing and Technical Specifications., By Mechanical means | cum | 0 | 3423.21
[7 empty] | Providing, laying and spreading Material on a prepared sub grade, adding the designed quantity of cement to the spread Material, mixing in place , grading and compacting at OMC to achieve the desired unconfined compressive strength and to form a layer of sub-base/base as per Drawing and Technical Specifications. | cum | 0 | 5755.12
[7 empty] | Providing and laying Crusher Run Macadam on a prepared surface, spreading and mixing , watering and compacting to form a layer of sub-base/Base course as per Drawing and Technical Specifications., By Mix in Place Method | cum | 0 | 4726.44
[7 empty] | Providing and laying Crusher Run Macadam on a prepared surface, spreading and mixing , watering and compacting to form a layer of sub-base/Base course as per Drawing and Technical Specifications., By Mix in Place Method | cum | 0 | 5130.12
[7 empty] | Providing, laying, spreading and compacting graded stone aggregate to wet mix macadam specification including premixing the Material with water at OMC laying in uniform layers in sub- base / base course on well prepared surface and compacting to achieve required density as per Drawing and Technical Specifications., Sub Base course with S1 material, Vibratory Road Roller | cum | 0 | 5245.32
[7 empty] | Providing, laying, spreading and compacting graded stone aggregate to wet mix macadam specification including premixing the Material with water at OMC laying in uniform layers in sub- base / base course on well prepared surface and compacting to achieve required density as per Drawing and Technical Specifications., Sub Base course with S2 material, Vibratory Road Roller | cum | 0 | 5245.3
[7 empty] | Providing and making footpath/separator of 150 mm compacted granular sub base and 25 mm thick cement concrete grade M 15, over laid with pre-cast concrete tiles in cement mortar 1:3 including provision of all drainage arrangements but excluding Kerb channel as per Drawing and Technical Specifications. | cum | 0 | 1141.14
[7 empty] | Providing and laying Median and Island above road level with approved Material deposited including compacted as per Drawing and Specifications. ( using material from Roadway excavation). | cum | 0 | 842.29
[7 empty] | Providing and laying Median and Island above road level with approved Material deposited including compacted as per Drawing and Specifications. ( using material from borrow area). | cum | 0 | 912.36
[7 empty] | Prime Coat, Prime Coat, with MC 30 / 70 by Mechanical Means, Providing and applying prime coat with Hot Bitumen ( including cutter) on prepared surface of granular base including cleaning of road surface and spraying by mechanical means as per Technical Specification ., Bitumen ( cutback) MC 30 ( for stabilized soil base/ crusher run macadam) | lit | 0 | 154.06
[7 empty] | , Prime Coat, with Emulsion by Mechanical Means, Providing and applying primer coat with Bitumen emulsion on prepared surface of granular base including cleaning of road surface and spraying primer at specified rate using mechanical means as per Technical Specification . | lit | 0 | 129.47
[7 empty] | Tack Coat, Tack coat with Bitumen By Mechanical Means, Providing and applying tack coat with hot Bitumen at specified rate on the prepared non-bituminous surfaces including cleaning as per Technical Speciation . | lit | 0 | 143.07
[7 empty] | Bituminous Macadam, Providing and laying bituminous macadam with hot mix plant using crushed aggregates of grading as per specification premixed with bituminous binder, laid over a previously prepared surface as per Drawing and Technical Specifications. , Grading I ( 40 mm nominal size ), In case BM is laid over freshly laid tack coat | cum | 0 | 17014.53
[7 empty] | Bituminous Macadam, Providing and laying bituminous macadam with hot mix plant using crushed aggregates of grading as per specification premixed with bituminous binder, laid over a previously prepared surface as per Drawing and Technical Specifications. , Grading II(19 mm nominal size), In case BM is laid over freshly laid tack coat | cum | 0 | 16999.45
[7 empty] | Bituminous Penetration Macadam, Providing and laying penetration macadam over prepared Base by providing a layer of compacted crushed coarse aggregate with applications of bituminous binder and key aggregates as per Drawing and Technical Specifications., 50 mm thick | sqm | 0 | 711.17
[7 empty] | Bituminous Penetration Macadam, Providing and laying penetration macadam over prepared Base by providing a layer of compacted crushed coarse aggregate with applications of bituminous binder and key aggregates as per Drawing and Technical Specifications., 75 mm thick | sqm | 0 | 966.69
[7 empty] | Dense Graded Bituminous Macadam, Providing and laying dense bituminous macadam using crushed aggregates of specified grading, premixed with bituminous binder and filler as per Drawing and Technical Specifications., Grading - I 40 mm (Nominal Size), In case DBM is laid over freshly laid tack coat | cum | 0 | 20395.4
[7 empty] | Dense Graded Bituminous Macadam, Providing and laying dense bituminous macadam using crushed aggregates of specified grading, premixed with bituminous binder and filler as per Drawing and Technical Specifications., Grading - II 19 mm (Nominal Size), In case DBM is laid over freshly laid tack coat | cum | 0 | 20445.82
[7 empty] | Bituminous Concrete / Asphalt Concrete, Providing and laying Bituminous concrete/ Asphalt concrete using crushed aggregates of specified grading, premixed with bituminous binder and filler as per Drawing and Technical Specifications, Grading - I-19 mm (Nominal Size), In case BC is laid over freshly laid tack coat | cum | 0 | 25127.76
[7 empty] | Bituminous Concrete / Asphalt Concrete, Providing and laying Bituminous concrete/ Asphalt concrete using crushed aggregates of specified grading, premixed with bituminous binder and filler as per Drawing and Technical Specifications, Grading - II-13 mm (Nominal Size), In case BC is laid over freshly laid tack coat | cum | 0 | 25112.36
[7 empty] | Surface Dressing, Providing and laying surface dressing as wearing course in single coat using gravel of specified size on a recently applied layer of bituminous binder on prepared surface as per Drawing and Technical Specifications., MECHANICAL MEANS, 19 mm nominal chipping size | sqm | 0 | 74.98
[7 empty] | Surface Dressing, Providing and laying surface dressing as wearing course in single coat using gravel of specified size on a recently applied layer of bituminous binder on prepared surface as per Drawing and Technical Specifications., MECHANICAL MEANS, 13 mm nominal size chipping | sqm | 0 | 49.92
[7 empty] | Surface Dressing, Providing and laying surface dressing as wearing course in single coat using gravel of specified size on a recently applied layer of bituminous binder on prepared surface as per Drawing and Technical Specifications., MECHANICAL MEANS, 10 mm nominal size chipping | sqm | 0 | 38.88
[7 empty] | Surface Dressing, Providing and laying surface dressing as wearing course in single coat using gravel of specified size on a recently applied layer of bituminous binder on prepared surface as per Drawing and Technical Specifications., MECHANICAL MEANS, 6.0 mm nominal size chipping | sqm | 0 | 25.86
[7 empty] | Seal Surfacing, Providing and laying seal coat sealing the voids in a bituminous surface as per Drawing and Technical Specifications. | sqm | 0 | 123.29
[7 empty] | Slurry Seal, Providing and laying slurry seal consisting of a mixture of fine aggregates, Portland cement filler, bituminous emulsion and water on a road surface including cleaning of surface, mixing of slurry seal in a suitable mobile plant, laying and compacting to provide even riding surface as per Drawing and Technical Specifications., 5 mm thickness | sqm | 0 | 157.94
[7 empty] | Slurry Seal, Providing and laying slurry seal consisting of a mixture of fine aggregates, Portland cement filler, bituminous emulsion and water on a road surface including cleaning of surface, mixing of slurry seal in a suitable mobile plant, laying and compacting to provide even riding surface as per Drawing and Technical Specifications., 3 mm thickness | sqm | 0 | 108.63
[7 empty] | Slurry Seal, Providing and laying slurry seal consisting of a mixture of fine aggregates, Portland cement filler, bituminous emulsion and water on a road surface including cleaning of surface, mixing of slurry seal in a suitable mobile plant, laying and compacting to provide even riding surface as per Drawing and Technical Specifications., 1.5 mm thickness | sqm | 0 | 65.44
[7 empty] | Fog Spray, Providing and applying low viscosity bitumen emulsion for sealing cracks less than 3 mm wide or incipient fretting or disintegration in an existing bituminous surfacing as per Drawing and Technical Specifications. | sqm | 0 | 83.86
[7 empty] | Bituminous Cold Mix ( Including Gravel Emulsion), Providing, laying and rolling of bituminous cold mix on prepared base consisting of a mixture of unheated mineral aggregate and emulsified or cutback bitumen, including mixing in a plant of suitable type as per Drawing and Technical Specifications., Using bitumen emulsion and 9.5 mm or 13.2 mm size aggregate | cum | 0 | 25212.91
[7 empty] | Bituminous Cold Mix ( Including Gravel Emulsion), Providing, laying and rolling of bituminous cold mix on prepared base consisting of a mixture of unheated mineral aggregate and emulsified or cutback bitumen, including mixing in a plant of suitable type as per Drawing and Technical Specifications., Using bitumen emulsion and 19 mm or 26.5 mm nominal size aggregate | cum | 0 | 25227.76
[7 empty] | Bituminous Cold Mix ( Including Gravel Emulsion), Providing, laying and rolling of bituminous cold mix on prepared base consisting of a mixture of unheated mineral aggregate and emulsified or cutback bitumen, including mixing in a plant of suitable type as per Drawing and Technical Specifications., Using cutback bitumen and 9.5 mm or 13.2 mm nominal size aggregate | cum | 0 | 20024.48
[7 empty] | Bituminous Cold Mix ( Including Gravel Emulsion), Providing, laying and rolling of bituminous cold mix on prepared base consisting of a mixture of unheated mineral aggregate and emulsified or cutback bitumen, including mixing in a plant of suitable type as per Drawing and Technical Specifications., Using cutback bitumen and 19 mm or 26.5 mm nominal size aggregate | cum | 0 | 20036.36
[7 empty] | Anti- Stripping agent, Providing and mixing of Anti stripping agent as per Design/ direction of Engineer | kg | 0 | 395.03
[7 empty] | Mastic Asphalt, Providing and laying 25 mm thick mastic asphalt wearing course excluding prime coat with paving grade bitumen including providing antiskid surface with bitumen pre-coated fine grained hard stone chipping at an spacing of 10 cm center to center in both directions all complete as per Drawing and Technical specifications. | sqm | 0 | 1476.82
[7 empty] | Precast Cement Concrete M 20 Kerb , Providing and laying of /20 precast cement concrete Kerb 38 cm * 20 cm * 25 cm ( H*B*L) with 12 mm thick 1:3 cement sand mortar bedding and joints including foundation excavation levelling but excluding foundation concrete for foundation or sand gravel material, all complete as per Drawing and Technical Specifications. | meter | 0 | 1727.64
[7 empty] | Cast in Situ Cement Concrete or natural stone block for footpath, Providing and laying of precast / cast in situ 50 mm thick cement concrete slab footpath on 12 mm thick 1: 3 cement sand mortar over the prepared base, all complete as per Drawing and Technical Specifications. | sqm | 0 | 1519.35
[7 empty] | , Providing and laying 25 mm thick Natural stone slab footpath on 12 mm thick 1: 3 cement sand mortar over the prepared base, all complete as per specification. | sqm | 0 | #REF!
[7 empty] | Cast in Situ Cement Concrete Kerb , Providing and laying cement concrete Kerb with top and bottom width 115 and 165 mm respectively, 250 mm high in M 20 grade PCC on M-10 grade foundation 150 mm thick, foundation having 50 mm projection beyond Kerb stone, Kerb stone laid with Kerb laying machine, foundation concrete laid manually, all complete as per Drawing and Technical Specifications. | meter | 0 | 931.92
[7 empty] | Brick work for footpath, Providing and laying brick on edge over 60 mm thick sand bed in footpath including excavation sand bedding all complete as per Drawing and Technical Specifications. | sqm | 0 | 1983.65
[7 empty] | Brick work for footpath, Providing and laying flat brick over 60 mm thick sand bed in footpath including excavation sand bedding all complete as per specification. | sqm | 0 | 1230.95
[7 empty] | Non Reflective Traffic Signs, Providing and fixing of Non reflective warning, mandatory and informatory sign board of 2 mm thick MS Sheet with back support frame fixed on heavy 50 mm tube or Channel section of 75 mm X 40 mm firmly fixed to the ground by means of properly designed foundation with M 10/40 grade cement concrete 300 mm x 300 mm x 300 mm, l as per drawings and Technical Specification/ DOR Publication., Heavy Duty Steel Tube internal 50 mm dia., 80 mm * 60 mm rectangular | no | 0 | #REF!
[7 empty] | Retro-Reflectorized Traffic Signs, Providing and fixing of retro- reflectorized warning, Regulatory and informatory sign as per specification clause 1501 made of high intensity grade sheeting , fixed over aluminum sheeting, 1.5 mm thick supported on a 50 mm internal dia steel tube or mild steel angle iron post 75 mm x 40 mm x 6 mm firmly fixed to the ground by means of properly designed foundation with M 10/40 grade cement concrete 30 cm x 30 cm , 30 cm below ground level or as per Drawing and Technical Specifications., 80 mm * 60 mm rectangular, Heavy Duty Steel Tube internal 50 mm dia. | no | 0 | #REF!
[7 empty] | Overhead Signs, Providing and erecting overhead signs with a corrosion resistant 2 mm thick aluminum alloy sheet reflectorized with micro prismatic retro-reflective type with vertical and lateral clearance as per drawing and installed as per Specification over a designed support system of aluminum alloy or galvanized steel trusses of sections and type as per structural design requirements , Drawing and Technical Specifications., Truss and Vertical Support | tonne | 0 | #REF!
[7 empty] | Overhead Signs, Providing and erecting overhead signs with a corrosion resistant 2 mm thick aluminum alloy sheet reflectorized with micro prismatic retro-reflective type with vertical and lateral clearance as per drawing and installed as per Specification over a designed support system of aluminum alloy or galvanized steel trusses of sections and type as per structural design requirements , Drawing and Technical Specifications., Aluminum Alloy Plate for Over Head Sign | sqm | 0 | #REF!
[7 empty] | Painting Two Coats on Concrete Surfaces, Providing and Painting two coats after filling the surface with synthetic enamel paint in all shades on concrete / plaster surfaces as per Drawing and Technical Specifications. | sqm | 0 | 1052.02
[7 empty] | Painting Two Coats on Steel Surfaces, Providing and applying two coats of ready mix paint of approved brand on steel surface after through cleaning of surface to give an even shade as per Drawing and Technical Specifications. | sqm | 0 | 200.19
[7 empty] | `, Providing and applying two coats of ready mix paint of approved brand on wood surface after thorough cleaning of surface to give an even shade as per Drawing and Technical Specifications. | sqm | 0 | 216.08
[7 empty] | Painting Lines, Dashes, Arrows etc. on Roads in Two Coats, Providing required material and Painting lines, dashes, arrows etc. on roads in two coats on new work with ready mixed road marking paint conforming to NS 408/ IS 164 on bituminous surface, including cleaning the surface of all dirt, dust and other foreign matter, demarcation at site and traffic control as per Drawing and Technical Specifications., Over 10 cm in width | sqm | 0 | 395.5
[7 empty] | Painting Lines, Dashes, Arrows etc. on Roads in Two Coats, Providing required material and Painting lines, dashes, arrows etc. on roads in two coats on new work with ready mixed road marking paint conforming to NS 408/ IS 164 on bituminous surface, including cleaning the surface of all dirt, dust and other foreign matter, demarcation at site and traffic control as per Drawing and Technical Specifications., Up to 10 cm in width | sqm | 0 | 395.5
[7 empty] | Painting Lines, Dashes, Arrows etc. on Roads in Two Coats on Old Work, Providing required materials and Painting lines, dashes, arrows etc. on roads in two coats on old work with ready mixed road marking paint conforming to NS 408/ IS: 164 on bituminous surface, including cleaning the surface of all dirt, dust and other foreign matter, demarcation at site and traffic control as per Drawing and Technical Specifications., over 10 cm in width | sqm | 0 | 380.89
[7 empty] | Painting Lines, Dashes, Arrows etc. on Roads in Two Coats on Old Work, Providing required materials and Painting lines, dashes, arrows etc. on roads in two coats on old work with ready mixed road marking paint conforming to NS 408/ IS: 164 on bituminous surface, including cleaning the surface of all dirt, dust and other foreign matter, demarcation at site and traffic control as per Drawing and Technical Specifications., Up to 10 cm in width | sqm | 0 | 380.89
[7 empty] | Road Marking with Hot Applied Thermoplastic Compound with Reflectorizing Glass Beads on Bituminous Surface, On smooth surface (similar to Asphalt concrete and rigid pavement), Providing and laying of hot applied thermoplastic compound at least 2 mm thick including reflectorizing glass beads as per DOR Traffic sign manual/ Specifications .The finished surface to be level, uniform and free from streaks and holes. | sqm | 0 | 1606.55
[7 empty] | Road Marking with Hot Applied Thermoplastic Compound with Reflectorizing Glass Beads on Bituminous Surface, On rough surface ( similar to surface dressing), Providing and laying of hot applied thermoplastic compound at least 2 mm thick including reflectorizing glass beads as per DOR Traffic sign manual/ Specifications .The finished surface to be level, uniform and free from streaks and holes. | sqm | 0 | 2753.83
[7 empty] | Providing and fixing of road stud 100x 100 mm, die-cast in aluminum, resistant to corrosive effect of salt and grit, fitted with lenses reflectors, installed in concrete or asphaltic surface by drilling hole 30 mm upto a depth of 60 mm and bedded in a suitable bituminous grout or epoxy mortar, all as per Specification clause 1505., Providing and fixing of road stud 100 x 100 mm, die-cast in aluminum, resistant to corrosive effect of salt and grit, fitted with lenses reflectors, installed in concrete or asphaltic surface by drilling hole 30 mm upto a depth of 60 mm and bedded in a suitable bituminous grout or epoxy mortar, all as per Drawing and Technical Specifications., Cats Eye | no | 0 | 1368.27
[7 empty] | Kilometer Stone, Providing and Fixing Reinforced cement concrete M 15 grade kilometer Post including painting and printing as per Standard Drawing-2070 and Technical Specifications. position, Five kilometer Post (precast) | no | 0 | 5021.08
[7 empty] | Kilometer Stone, Providing and Fixing Reinforced cement concrete M 15 grade kilometer Post including painting and printing as per Standard Drawing-2070 and Technical Specifications. position, One kilometer post (precast) | no | 0 | 2701.65
[7 empty] | Road Delineators Post, Providing and installation of 150 mm * 150 mm 1. 5 m long delineators (road way indicators, hazard markers, object markers), 80-100 cm high above ground level, painted black and white in 20 cm wide strips, buried or pressed into the ground and conforming to the drawings and Technical Specifications. | no | 0 | 1839.71
[7 empty] | Reinforced Cement Concrete Crash Barrier, Providing and Fixing Reinforced cement concrete crash barrier at the edges of the road, approaches to bridge structures and medians, constructed with M-20 grade concrete with HYSD reinforcement and dowel bars 25 mm dia, 450 mm long at expansion joints filled with pre-molded asphalt filler board, keyed to the structure on which it is built and installed as per design, Drawing and Technical Specifications. | meter | 0 | #REF!
[7 empty] | Metal Beam Crash Barrier, Type - A, "W" : Metal Beam Crash Barrier, Providing and erecting a "W" metal beam crash barrier comprising of 3 mm thick corrugated sheet metal beam rail, 70 cm above road/ground level, fixed on ISMC series channel vertical post, 150 x 75 x 5 mm spaced 2 m center to center, 1.8 m high, 1.1 m below ground/road level metal beam rail to be fixed on the vertical post with a spacer of channel section 150 x 75 x 5 mm, 330 mm long complete as per Drawing and Technical Specifications. | meter | 0 | #REF!
[7 empty] | Metal Beam Crash Barrier, Type - B, "THRIE" : Metal Beam Crash Barrier, Providing and erecting a "Thrie" metal beam crash barrier comprising of 3 mm thick corrugated sheet metal beam rail, 85 cm above road/ground level, fixed on ISMC series channel vertical post, 150 x 75 x 5 mm spaced 2 m center to center, 2.1 m high with 1.3 m below ground level, metal beam rail to be fixed on the vertical post with a space of channel section 150 x 75 x 5 mm, 546 mm long complete as per Drawing and Technical specifications. | meter | 0 | #REF!
[7 empty] | Metal Beam Crash Barrier, Flexible Crash Barrier, Wire Rope Safety Barrier, Providing and erecting a wire rope safety barrier with vertical posts of medium weight RS Joist (ISMB series) 100 mm x 75 mm (11.50 kg/m), 1.50 m long 0.85 m above ground and 0.65 m below ground level, split at the bottom for better grip, embedded in M 15 grade cement concrete 450 x 450 x 450 mm, 1.50 m center to center and with 4 horizontal steel wire rope 40 mm dia and anchored at terminal posts 15 m apart. Terminal post to be embedded in M 15 grade cement concrete foundation 2400 x 450 x 900 mm (depth), strengthened by a strut of RS joist 100 x 75 mm, 2 m long at 450 inclination and a tie 100 x 8 mm, 1.50 m long at the bottom, all embedded in foundation concrete as per design , Drawing and Technical Specifications. | meter | 0 | #REF!
[7 empty] | Anti-Glare Devices in Median, Plantation, Providing and Plantation of shrubs and plants of approved species in the median. apart from cutting off glare from vehicle coming from opposite direction, |  | 0 | 0
[7 empty] | Anti-Glare Devices in Median, Anti-glare screen with 25 mm steel pipe framework fixed with circular and rectangular vans, Providing and erecting an anti - glare screen with 25 mm dia vertical pipes fabricated and framed in the form of panels of one meter length and 1.75 meter height fixed with circular vane 250 mm dia at top and rectangular vane 600 x 300 mm at the middle, made out of steel sheet of 3 mm thickness, end vertical pipes of the panel made larger for embedding in foundation concrete, applying 2 coats of paint on all exposed surfaces, all as per design , drawings and Technical Specifications. | meter | 0 | #REF!
[7 empty] | Anti-Glare Devices in Median, Anti-glare screen with rectangular vane of MS sheet, Providing and erecting anti - glare screen with rectangular vanes of size 750 x 500 mm made from MS sheet, 3 mm thick and fixed on MS angle 50 x 50 x 6 mm at an angle of 450 to the direction of flow of traffic, 1.5 m center to center, top edge of the screen 1.75 m above ground level, vertical post firmly embedded in M-15 cement concrete foundation 0.60 m below ground level, applying 2 coats of paint on exposed faces, all complete as per design , Drawing and Technical Specifications. | meter | 0 | #REF!
[7 empty] | Rumble Strips, Providing and making of Rumble strips with premix bituminous carpet, 15-20 mm high at center, 250 mm wide placed at 1 m center to center at approved locations to control speed, marked with white strips of road marking paint., Provision of 15 Nos rumble strips covered with premix bituminous carpet, 15-20 mm high at center, 250 mm wide placed at 1 m center to center at approved locations to control speed, marked with white strips of road marking paint. | sqm | 0 | #REF!
[7 empty] | Street Lighting, Providing and erecting street light mounted on a steel circular hollow pole of standard specifications for street lighting, 9 m high spaced 40 m apart, 1.8 m overhang on both sides if fixed in the median and on one side if fixed on the footpath, fitted with sodium vapor lamp and fixed firmly in concrete foundation as per design , Drawing and Technical Specifications.. | no | 0 | #REF!
[7 empty] | Lettering new Letter and Figures of any Shade, Providing and lettering new letter and figures of any shade with synthetic enamel paint black or any other approved color to give an even shade, Nepali | cm-letter | 0 | 5.18
[7 empty] | Lettering new Letter and Figures of any Shade, Providing and lettering new letter and figures of any shade with synthetic enamel paint black or any other approved color to give an even shade, English and Roman | cm-letter | 0 | 3.21
[7 empty] | Providing, Boring and installing bored cast-in-situ RCC Pile excluding Reinforcement and Concrete in all types of soil including Bentonite and other consumable and removal of excavated earth with necessary lifts and lead all complete as per Drawing and Technical Specifications., Pile diameter-500 mm | meter | 0 | 5952.4
[7 empty] | Providing, Boring and installing bored cast-in-situ RCC Pile excluding Reinforcement and Concrete in all types of soil including Bentonite and other consumable and removal of excavated earth with necessary lifts and lead all complete as per Drawing and Technical Specifications., Pile diameter-600 mm | meter | 0 | 7475.69
[7 empty] | Providing, Boring and installing bored cast-in-situ RCC Pile excluding Reinforcement and Concrete in all types of soil including Bentonite and other consumable and removal of excavated earth with necessary lifts and lead all complete as per Drawing and Technical Specifications., Pile diameter-750 mm | meter | 0 | 11356.71
[7 empty] | Providing, Boring and installing bored cast-in-situ RCC Pile excluding Reinforcement and Concrete in all types of soil including Bentonite and other consumable and removal of excavated earth with necessary lifts and lead all complete as per Drawing and Technical Specifications., Pile diameter-1000 mm | meter | 0 | 15043.38
[7 empty] | Providing, Boring and installing bored cast-in-situ RCC Pile excluding Reinforcement and Concrete in all types of soil including Bentonite and other consumable and removal of excavated earth with necessary lifts and lead all complete as per Drawing and Technical Specifications., Pile diameter-1200 mm | meter | 0 | 19154.4
[7 empty] | Providing, Boring and installing bored cast-in-situ RCC Pile excluding Reinforcement and Concrete in all types of Rock including Bentonite and other consumable and removal of excavated material with necessary lifts and lead all complete as per Drawing and Technical Specifications ., Pile diameter-300 mm | meter | 0 | 8492.29
[7 empty] | Providing, Boring and installing bored cast-in-situ RCC Pile excluding Reinforcement and Concrete in all types of Rock including Bentonite and other consumable and removal of excavated material with necessary lifts and lead all complete as per Drawing and Technical Specifications ., Pile diameter-500 mm | meter | 0 | 11208.82
[7 empty] | Providing, Boring and installing bored cast-in-situ RCC Pile excluding Reinforcement and Concrete in all types of Rock including Bentonite and other consumable and removal of excavated material with necessary lifts and lead all complete as per Drawing and Technical Specifications ., Pile diameter-600 mm | meter | 0 | 15401.95
[7 empty] | Providing, Boring and installing bored cast-in-situ RCC Pile excluding Reinforcement and Concrete in all types of Rock including Bentonite and other consumable and removal of excavated material with necessary lifts and lead all complete as per Drawing and Technical Specifications ., Pile diameter-750 mm | meter | 0 | 16698.23
[7 empty] | Providing, Boring and installing bored cast-in-situ RCC Pile excluding Reinforcement and Concrete in all types of Rock including Bentonite and other consumable and removal of excavated material with necessary lifts and lead all complete as per Drawing and Technical Specifications ., Pile diameter-1000 mm | meter | 0 | 26265.77
[7 empty] | Driving Vertical Steel Piles / Sheet piles excluding cost of steel complete as per Drawing and & Technical Specification | tonne | 0 | 20213.32
[7 empty] | Providing , Preparing and Installing form work including necessary supports and removing after completion for foundation and footings., (Class F1 Finish), Using timber (soft wood ) | sqm | 0 | 885.88
[7 empty] | Providing , Preparing and Installing form work including necessary supports and removing after completion for foundation and footings., (Class F1 Finish), Using steel | sqm | 0 | 529.91
[7 empty] | Providing , Preparing and Installing form work including necessary supports and removing after completion for walls., (Class F2 Finish), vertical plain surface, Using timber (soft wood ), Height upto 3 m | sqm | 0 | 863.77
[7 empty] | Providing , Preparing and Installing form work including necessary supports and removing after completion for walls., (Class F2 Finish), vertical plain surface, Using timber (soft wood ), Height above 3 m to 6 m | sqm | 0 | 1053.14
[7 empty] | Providing , Preparing and Installing form work including necessary supports and removing after completion for walls., (Class F2 Finish), vertical plain surface, Using timber (soft wood ), Height above 6 m to 9 m | sqm | 0 | 1335.66
[7 empty] | Providing , Preparing and Installing form work including necessary supports and removing after completion for walls., (Class F2 Finish), vertical plain surface, Using timber (soft wood ), Height above 9 m | sqm | 0 | #REF!
[7 empty] | Providing , Preparing and Installing form work including necessary supports and removing after completion for slab structure., Class F2 Finish, False work not included, Using timber | sqm | 0 | 1158.57
[7 empty] | Providing , Preparing and Installing form work including necessary supports and removing after completion for slab structure., Class F2 Finish, False work not included, Using shuttering Ply | sqm | 0 | 1324.29
[7 empty] | Providing , Preparing and Installing form work including necessary supports and removing after completion for slab structure., Class F2 Finish, False work not included, Using steel | sqm | 0 | 450.06
[7 empty] | Providing and assembling in position falsework for the construction of RCC superstructure and removing after completion including design & drawings as per specification For Slab and Box culverts, Using timber, Height upto 2 m | sqm | 0 | 2672.54
[7 empty] | Providing and assembling in position falsework for the construction of RCC superstructure and removing after completion including design & drawings as per specification For Slab and Box culverts, Using timber, Height above 2 m to 4 m | sqm | 0 | 5387.71
[7 empty] | Providing and assembling in position falsework for the construction of RCC superstructure and removing after completion including design & drawings as per specification For Slab and Box culverts, Using timber, Height above 4 m to 6 m | sqm | 0 | 8024.25
[7 empty] | Providing and assembling in position falsework for the construction of RCC superstructure and removing after completion including design & drawings as per specification For Slab and Box culverts, Using timber, For Height above 6 m |  | 0 | 0
[7 empty] | Providing and assembling in position falsework for the construction of RCC superstructure and removing after completion including design & drawings as per specification For Slab and Box culverts, Using steel, Height above 2 m to 4 m | sqm | 0 | 2808.19
[7 empty] | Providing and assembling in position falsework for the construction of RCC superstructure and removing after completion including design & drawings as per specification For Slab and Box culverts, Using steel, Height upto 2 m | sqm | 0 | 1741.12
[7 empty] | Providing and assembling in position falsework for the construction of RCC superstructure and removing after completion including design & drawings as per specification For Slab and Box culverts, Using steel, Height above 4 m to 6 m | sqm | 0 | 5001.6
[7 empty] | Providing and assembling in position falsework for the construction of RCC superstructure and removing after completion including design & drawings as per specification For Slab and Box culverts, Using steel, Height above 6 m | sqm | 0 | #REF!
[7 empty] | Providing and assembling in position falsework for the construction of RCC superstructure and removing after completion including design & drawings as per specification, for RCC Beam Bridge, Using timber, Height upto 3 m | sqm | 0 | 5173.36
[7 empty] | Providing and assembling in position falsework for the construction of RCC superstructure and removing after completion including design & drawings as per specification, for RCC Beam Bridge, Using timber, Height above 3 m to 6 m | sqm | 0 | 10776.82
[7 empty] | Providing and assembling in position falsework for the construction of RCC superstructure and removing after completion including design & drawings as per specification, for RCC Beam Bridge, Using timber, Height above 6 m to 9 m | sqm | 0 | 16925.71
[7 empty] | Providing and assembling in position falsework for the construction of RCC superstructure and removing after completion including design & drawings as per specification, for RCC Beam Bridge, Using steel, Height above 3 m to 6m | sqm | 0 | 5881.01
[7 empty] | Providing and assembling in position falsework for the construction of RCC superstructure and removing after completion including design & drawings as per specification, for RCC Beam Bridge, Using steel, Height upto 3 m | sqm | 0 | 2819.13
[7 empty] | Supplying, fitting and fixing in position true to line and level elastomeric bearing including all accessories as per Drawing and Technical Specifications. | cubic centimeter | 0 | 2247.89
[7 empty] | Elastomeric Slab Steel Expansion Joint, Providing and laying of an elastomeric slab steel expansion joint, catering to right or skew (less than 20 deg., moderately curved with maximum horizontal movement upto 50 mm, complete as per Drawings and Technical specifications | meter | 0 | 23429.14
[7 empty] | Strip Seal Expansion Joint, Providing and laying of a strip seal expansion joint catering to maximum horizontal movement upto 70 mm, complete as per approved Drawings and Technical specifications. | meter | 0 | 12858.92
[7 empty] | Compression Seal Joint, Providing and laying of compression seal joint consisting of steel armored nosing at two edges of the joint gap suitably anchored to the deck concrete and a preformed chloroprene elastomer or closed cell foam joint sealer compressed and fixed into the joint gap with special adhesive binder to cater for a horizontal movement and vertical movement all complete as per Drawing and Technical Specifications. | meter | 0 | #REF!
[7 empty] | Providing and laying of Plain Cement Concrete M 10 ( or 1:3:6 for nominal mix) in Foundation complete as per Drawing and Technical Specifications. | cum | 0 | 10721.12
[7 empty] | Providing and laying of Plain Cement Concrete M 10 ( or 1:3:6 for nominal mix) in Foundation complete as per Drawing and Technical Specifications., Manual Mixing | cum | 0 | 11075.63
[7 empty] | Providing and laying of Plain/Reinforced Cement Concrete in Foundation complete as per Drawing and Technical Specifications, PCC Grade M 15 | cum | 0 | 12609.13
[7 empty] | Providing and laying of Plain/Reinforced Cement Concrete in Foundation complete as per Drawing and Technical Specifications, PCC Grade M 15, Manual Mixing | cum | 0 | 13325.65
[7 empty] | Providing and laying of Plain/Reinforced Cement Concrete in Foundation complete as per Drawing and Technical Specifications, PCC Grade M 20 | cum | 0 | 13710.65
[7 empty] | Providing and laying of Plain/Reinforced Cement Concrete in Foundation complete as per Drawing and Technical Specifications., RCC Grade M 20 | cum | 0 | 13800.58
[7 empty] | Providing and laying of Plain/Reinforced Cement Concrete in Foundation complete as per Drawing and Technical Specifications., PCC Grade M 25 | cum | 0 | 15057.27
[7 empty] | Providing and laying of Plain/Reinforced Cement Concrete in Foundation complete as per Drawing and Technical Specifications., RCC Grade M 25 | cum | 0 | 15198.96
[7 empty] | Providing and laying of Plain/Reinforced Cement Concrete in Foundation complete as per Drawing and Technical Specifications., RCC Grade M30 | cum | 0 | 15181.81
[7 empty] | Providing and laying of Plain/Reinforced Cement Concrete in Foundation complete as per Drawing and Technical Specifications., RCC Grade M 35 | cum | 0 | 15364.46
[7 empty] | Providing and laying of Plain/Reinforced cement concrete in sub-structure complete as per drawing and Technical Specifications, PCC Grade M 15, Height upto 5 m | cum | 0 | 13336.58
[7 empty] | Providing and laying of Plain/Reinforced cement concrete in sub-structure complete as per drawing and Technical Specifications, PCC Grade M20, Height upto 5 m | cum | 0 | 14501.65
[7 empty] | Providing and laying of Plain/Reinforced cement concrete in sub-structure complete as per drawing and Technical Specifications, PCC Grade M 25, Height upto 5 m | cum | 0 | 15964.33
[7 empty] | Providing and laying of Plain/Reinforced cement concrete in sub-structure complete as per drawing and Technical Specifications, PCC Grade M 25, Height above 5 m to 10 m | cum | 0 | 16544.86
[7 empty] | Providing and laying of Plain/Reinforced cement concrete in sub-structure complete as per drawing and Technical Specifications, PCC Grade M 25, Height above 10 m | cum | 0 | 17270.51
[7 empty] | Providing and laying of Plain/Reinforced cement concrete in sub-structure complete as per drawing and Technical Specifications, PCC Grade M 30, Height upto 5 m | cum | 0 | 20981.38
[7 empty] | Providing and laying of Plain/Reinforced cement concrete in sub-structure complete as per drawing and Technical Specifications, PCC Grade M 30, Height above 5 m to 10 m | cum | 0 | 21744.34
[7 empty] | Providing and laying of Plain/Reinforced cement concrete in sub-structure complete as per drawing and Technical Specifications, PCC Grade M 30, Height above 10 m | cum | 0 | 22698.04
[7 empty] | Providing and laying of Plain/Reinforced cement concrete in sub-structure complete as per drawing and Technical Specifications, RCC Grade M 20, Height upto 5 m | cum | 0 | 14596.76
[7 empty] | Providing and laying of Plain/Reinforced cement concrete in sub-structure complete as per drawing and Technical Specifications, RCC Grade M 20, Height above 5 m to 10 m | cum | 0 | 15127.55
[7 empty] | Providing and laying of Plain/Reinforced cement concrete in sub-structure complete as per drawing and Technical Specifications, RCC Grade M 20, Height above 10 m | cum | 0 | 15791.04
[7 empty] | Providing and laying of Plain/Reinforced cement concrete in sub-structure complete as per drawing and Technical Specifications, RCC Grade M 25, Height upto 5 m | cum | 0 | 16075.82
[7 empty] | Providing and laying of Plain/Reinforced cement concrete in sub-structure complete as per drawing and Technical Specifications, RCC Grade M 25, Height above 5 m to 10 m | cum | 0 | 16660.4
[7 empty] | Providing and laying of Plain/Reinforced cement concrete in sub-structure complete as per drawing and Technical Specifications, RCC Grade M 25, Height above 10 m | cum | 0 | 17391.12
[7 empty] | Providing and laying of Plain/Reinforced cement concrete in sub-structure complete as per drawing and Technical Specifications, RCC Grade M 30, Height upto 5 m | cum | 0 | 16135.26
[7 empty] | Providing and laying of Plain/Reinforced cement concrete in sub-structure complete as per drawing and Technical Specifications, RCC Grade M 30, Height above 5 m to 10 m | cum | 0 | 16721.99
[7 empty] | Providing and laying of Plain/Reinforced cement concrete in sub-structure complete as per drawing and Technical Specifications, RCC Grade M 30, Height above 10 m | cum | 0 | 17455.41
[7 empty] | Providing and laying of Plain/Reinforced cement concrete in sub-structure complete as per drawing and Technical Specifications, RCC Grade M 35, Height upto 5 m | cum | 0 | 16408.65
[7 empty] | Providing and laying of Plain/Reinforced cement concrete in sub-structure complete as per drawing and Technical Specifications, RCC Grade M 35, Height above 5 m to 10 m | cum | 0 | 17005.33
[7 empty] | Providing and laying of Reinforced/ Pre-stressed cement concrete in super-structure as per drawing and Technical Specification, RCC Grade M 20 | meter | 0 | 6595.88
[7 empty] | Providing and laying of Reinforced/ Pre-stressed cement concrete in solid slab super-structure as per drawing and Technical Specification, RCC Grade M 20, Height upto 5 m | meter | 0 | 7915.05
[7 empty] | Providing and laying weep holes in Stone Masonry/Plain/ Reinforced concrete abutment, wing wall/ return wall with 150mm dia HDPE pipe, extending through the full width of the structure with slope of 1V :20H towards drawing face Complete as per Drawing and Technical Specifications. | meter | 0 | #REF!
[7 empty] | Providing and laying of Reinforced/ Pre-stressed cement concrete in solid slab super-structure as per drawing and Technical Specification, RCC Grade M 20, Height above 5 m to 10 m | meter | 0 | 8244.85
[7 empty] | Providing and laying of Reinforced/ Pre-stressed cement concrete in solid slab super-structure as per drawing and Technical Specification, RCC Grade M 20, Height above 10 m | meter | 0 | 8574.64
[7 empty] | Providing and laying of Reinforced/ Pre-stressed cement concrete in T-beam and slab super-structure as per drawing and Technical Specification, RCC Grade M 20, Height upto 5 m | meter | 0 | 8244.85
[7 empty] | Providing and laying of Reinforced/ Pre-stressed cement concrete in T-beam and slab super-structure as per drawing and Technical Specification, RCC Grade M 20, Height above 5 m to 10 m | meter | 0 | 8574.64
[7 empty] | Providing and laying of Reinforced/ Pre-stressed cement concrete in T-beam and slab super-structure as per drawing and Technical Specification, RCC Grade M 20, Height above 10 m | meter | 0 | 8904.43
[7 empty] | Providing and laying of Reinforced/ Pre-stressed cement concrete in super-structure as per drawing and Technical Specification, RCC Grade M 25 | cum | 0 | 14549.55
[7 empty] | Providing and laying of Reinforced/ Pre-stressed cement concrete in solid slab super-structure as per drawing and Technical Specification, RCC Grade M 25, Height upto 5 m | cum | 0 | 17459.46
[7 empty] | Providing and laying of Reinforced/ Pre-stressed cement concrete in solid slab super-structure as per drawing and Technical Specification, RCC Grade M 25, Height above 5 m to 10 m | cum | 0 | 18186.93
[7 empty] | Providing and laying of Reinforced/ Pre-stressed cement concrete in solid slab super-structure as per drawing and Technical Specification, RCC Grade M 25, Height above 10 m | cum | 0 | 18914.41
[7 empty] | Providing and laying of Reinforced/ Pre-stressed cement concrete in T-beam and slab super-structure as per drawing and Technical Specification, RCC Grade M 25, Height upto 5 m | cum | 0 | 18186.93
[7 empty] | Providing and laying of Reinforced/ Pre-stressed cement concrete in T-beam and slab super-structure as per drawing and Technical Specification, RCC Grade M 25, Height above 5 m to 10 m | cum | 0 | 18914.41
[7 empty] | Providing and laying of Reinforced/ Pre-stressed cement concrete in T-beam and slab super-structure as per drawing and Technical Specification, RCC Grade M 25, Height above 10 m | cum | 0 | 19641.89
[7 empty] | Providing and laying of Reinforced/ Pre-stressed cement concrete in super-structure as per drawing and Technical Specification, RCC Grade M 30 | cum | 0 | 14811.78
[7 empty] | Providing and laying of Reinforced/ Pre-stressed cement concrete in solid slab super-structure as per drawing and Technical Specification, RCC Grade M 30, Height upto 5 m | cum | 0 | 17774.14
[7 empty] | Providing and laying of Reinforced/ Pre-stressed cement concrete in solid slab super-structure as per drawing and Technical Specification, RCC Grade M 30, Height above 5 m to 10 m | cum | 0 | 18514.73
[7 empty] | Providing and laying of Reinforced/ Pre-stressed cement concrete in solid slab super-structure as per drawing and Technical Specification, RCC Grade M 30, Height above 10 m | cum | 0 | 19255.31
[7 empty] | Providing and laying of Reinforced/ Pre-stressed cement concrete in T-beam and slab super-structure as per drawing and Technical Specification, RCC Grade M 30, Height upto 5 m | cum | 0 | 18514.73
[7 empty] | Providing and laying of Reinforced/ Pre-stressed cement concrete in T-beam and slab super-structure as per drawing and Technical Specification, RCC Grade M 30, Height above 5 m to 10 m | cum | 0 | 19255.31
[7 empty] | Providing and laying of Reinforced/ Pre-stressed cement concrete in T-beam and slab super-structure as per drawing and Technical Specification, RCC Grade M 30, Height above 10 m | cum | 0 | 19995.9
[7 empty] | Providing and laying of Reinforced/ Pre-stressed cement concrete in super-structure as per drawing and Technical Specification, RCC/PSC Grade M 35 | cum | 0 | 15060.32
[7 empty] | Providing and laying of Reinforced/ Pre-stressed cement concrete in solid slab super-structure as per drawing and Technical Specification, RCC/PSC Grade M 35, Height upto 5 m | cum | 0 | 17771.18
[7 empty] | Providing and laying of Reinforced/ Pre-stressed cement concrete in solid slab super-structure as per drawing and Technical Specification, RCC/PSC Grade M 35, Height above 5 m to 10 m | cum | 0 | 18524.2
[7 empty] | Providing and laying of Reinforced/ Pre-stressed cement concrete in solid slab super-structure as per drawing and Technical Specification, RCC/PSC Grade M 35, Height above 10 m | cum | 0 | 19277.21
[7 empty] | Providing and laying of Reinforced/ Pre-stressed cement concrete in T-beam and slab super-structure as per drawing and Technical Specification, RCC/PSC Grade M 35, Height upto 5 m | cum | 0 | 18524.2
[7 empty] | Providing and laying of Reinforced/ Pre-stressed cement concrete in sollid slab super-structure as per drawing and Technical Specification, PSC Grade M-40, Height upto 5 m | cum | 0 | 18428.56
[7 empty] | Providing and laying of Reinforced/ Pre-stressed cement concrete in super-structure as per drawing and Technical Specification, PSC Grade M-40 | cum | 0 | 15357.13
[7 empty] | Providing and laying of PCC M 15 Grade leveling course below approach slab complete as per drawing and Technical specification | cum | 0 | 12124.16
[7 empty] | Providing and laying of Reinforced cement concrete approach slab including reinforcement and formwork complete as per drawing and Technical specification | cum | 0 | 21112.28
[7 empty] | Providing , Fabricating , assembling and erecting structural steel components / elements including nut, bolt, gusset plate, including shop drawings, facilities for inspection & testing and trial assembling all complete as per specification., RS Joist, Heavy Zinc Coating | tonne | 0 | 176355.95
[7 empty] | Providing , Fabricating , assembling and erecting structural steel components / elements including nut, bolt, gusset plate, including shop drawings, facilities for inspection & testing and trial assembling all complete as per specification., RS Joist, painting one shop coat with red oxide primer and two coats of synthetic enamel | tonne | 0 | 167855.15
[7 empty] | Providing , Fabricating , assembling and erecting structural steel components / elements including nut, bolt, gusset plate, including shop drawings, facilities for inspection & testing and trial assembling all complete as per specification., RS Joist, Height upto 5 m | tonne | 0 | 176355.95
[7 empty] | Providing , Fabricating , assembling and erecting structural steel components / elements including nut, bolt, gusset plate, including shop drawings, facilities for inspection & testing and trial assembling all complete as per specification., RS Joist, Height above 10 m | tonne | 0 | 176355.95
[7 empty] | Providing , Fabricating , assembling and erecting structural steel components / elements including nut, bolt, gusset plate, including shop drawings, facilities for inspection & testing and trial assembling all complete as per specification., Built up beam, Plate Girder etc. | tonne | 0 | 207239.2
[7 empty] | Providing , Fabricating , assembling and erecting structural steel components / elements including nut, bolt, gusset plate, including shop drawings, facilities for inspection & testing and trial assembling all complete as per specification., Built up beam, Plate Girder etc. | tonne | 0 | 198738.4
[7 empty] | Providing , Fabricating , assembling and erecting structural steel components / elements including nut, bolt, gusset plate, including shop drawings, facilities for inspection & testing and trial assembling all complete as per specification., Built up beam, Plate Girder etc., Height upto 5 m | tonne | 0 | 259049
[7 empty] | Providing , Fabricating , assembling and erecting structural steel components / elements including nut, bolt, gusset plate, including shop drawings, facilities for inspection & testing and trial assembling all complete as per specification., Built up beam, Plate Girder etc., Height 5 m to 10 m | tonne | 0 | 269410.96
[7 empty] | Providing , Fabricating , assembling and erecting structural steel components / elements including nut, bolt, gusset plate, including shop drawings, facilities for inspection & testing and trial assembling all complete as per specification., Built up beam, Plate Girder etc., Height above 10 m | tonne | 0 | 279772.92
[7 empty] | Providing , Fabricating , assembling and erecting structural steel components / elements including nut, bolt, gusset plate, including shop drawings, facilities for inspection & testing and trial assembling all complete as per specification., Truss | tonne | 0 | 218796.7
[7 empty] | Gabion Structure for Retaining Earth, Mesh wire- 10 Swg(0.0615 kg/m), Selvedge Wire 8 Swg ( 0.1057 kg/m), binding wire 12 Swg (0.0409 kg/m) Hexagonal mesh Type 100 mm X 120 mm,, Box size 3 X 1 X 1 m ( 16 sqm) | cum | 0 | 7240.57
[7 empty] | Gabion Structure for Retaining Earth, Mesh wire- 10 Swg(0.0615 kg/m), Selvedge Wire 8 Swg ( 0.1057 kg/m), binding wire 12 Swg (0.0409 kg/m) Hexagonal mesh Type 100 mm X 120 mm,, Box size 2 X 1 X 1 m ( 11 sqm) | cum | 0 | 7328.85
[7 empty] | Gabion Structure for Retaining Earth, Mesh wire- 10 Swg(0.0615 kg/m), Selvedge Wire 8 Swg ( 0.1057 kg/m), binding wire 12 Swg (0.0409 kg/m) Hexagonal mesh Type 100 mm X 120 mm,, Box size 1.5 X 1 X 1 m ( 9 sqm ) | cum | 0 | 7742.78
[7 empty] | Gabion Structure for Retaining Earth, Mesh wire- 10 Swg(0.0615 kg/m), Selvedge Wire 8 Swg ( 0.1057 kg/m), binding wire 12 Swg (0.0409 kg/m) Hexagonal mesh Type 100 mm X 120 mm,, Box size 1.0 X 1 X 1 m ( 6 sqm) | cum | 0 | 7762.82
[7 empty] | Gabion Structure for Retaining Earth, Mesh wire- 10 Swg(0.0615 kg/m), Selvedge Wire 8 Swg ( 0.1057 kg/m), binding wire 12 Swg (0.0409 kg/m) Hexagonal mesh Type 100 mm X 120 mm,, Box size 3.0 X 1 X 0 .75 m ( 13.5 sqm) | cum | 0 | 7620
[7 empty] | Gabion Structure for Retaining Earth, Mesh wire- 10 Swg(0.0615 kg/m), Selvedge Wire 8 Swg ( 0.1057 kg/m), binding wire 12 Swg (0.0409 kg/m) Hexagonal mesh Type 100 mm X 120 mm,, Box size 2.0 X 1 X 0 .75 m ( 9. 25 sqm) | cum | 0 | 7789.74
[7 empty] | Gabion Structure for Retaining Earth, Mesh wire- 10 Swg(0.0615 kg/m), Selvedge Wire 8 Swg ( 0.1057 kg/m), binding wire 12 Swg (0.0409 kg/m) Hexagonal mesh Type 100 mm X 120 mm,, Box size 3.0 X 1 X 0 .5 m ( 11 sqm) | cum | 0 | 8229.78
[7 empty] | Gabion Structure for Retaining Earth, Mesh wire- 10 Swg(0.0615 kg/m), Selvedge Wire 8 Swg ( 0.1057 kg/m), binding wire 12 Swg (0.0409 kg/m) Hexagonal mesh Type 100 mm X 120 mm,, Box size 1.0 X 1 X 0 .75 m ( 5 sqm m) | cum | 0 | 8069.54
[7 empty] | Gabion Structure for Retaining Earth, Mesh wire- 10 Swg(0.0615 kg/m), Selvedge Wire 8 Swg ( 0.1057 kg/m), binding wire 12 Swg (0.0409 kg/m) Hexagonal mesh Type 100 mm X 120 mm,, Box size 1 X 1 X 0 .5 m (4 sqm) | cum | 0 | 9045.61
[7 empty] | Gabion Structure for Retaining Earth, Mesh wire- 10 Swg(0.0615 kg/m), Selvedge Wire 8 Swg ( 0.1057 kg/m), binding wire 12 Swg (0.0409 kg/m) Hexagonal mesh Type 100 mm X 120 mm,, Box size 2.0 X 1 X 0 .5 m ( 7.5 sqm m) | cum | 0 | 8504.58
[7 empty] | Gabion Structure for Retaining Earth, Mesh wire- 10 Swg(0.0615 kg/m), Selvedge Wire 8 Swg ( 0.1057 kg/m), binding wire 12 Swg (0.0409 kg/m) Hexagonal mesh Type 100 mm X 120 mm,, Box size 2 X 1 X 0 .3 m ( 6.1 sqm) | cum | 0 | 9582.13
[7 empty] | Gabion Structure for Retaining Earth, Mesh wire- 10 Swg(0.0615 kg/m), Selvedge Wire 8 Swg ( /m), binding wire 12 Swg (0.0409 kg/m) Hexagonal mesh Type 80 mm X 100 mm,, Box size 3 X 1 X 1 m ( 16 sqm) | cum | 0 | 7737.87
[7 empty] | Gabion Structure for Retaining Earth, Mesh wire- 10 Swg(0.0615 kg/m), Selvedge Wire 8 Swg ( /m), binding wire 12 Swg (0.0409 kg/m) Hexagonal mesh Type 80 mm X 100 mm,, Box size 2 X 1 X 1 m ( 11 sqm) | cum | 0 | 7834.09
[7 empty] | Gabion Structure for Retaining Earth, Mesh wire- 10 Swg(0.0615 kg/m), Selvedge Wire 8 Swg ( /m), binding wire 12 Swg (0.0409 kg/m) Hexagonal mesh Type 80 mm X 100 mm,, Box size 1.5 X 1 X 1 m ( 9 sqm) | cum | 0 | 8103.33
[7 empty] | Gabion Structure for Retaining Earth, Mesh wire- 10 Swg(0.0615 kg/m), Selvedge Wire 8 Swg ( /m), binding wire 12 Swg (0.0409 kg/m) Hexagonal mesh Type 80 mm X 100 mm,, Box size 1 X 1 X 1 m (6 sqm) | cum | 0 | 8123.91
[7 empty] | Gabion Structure for Retaining Earth, Mesh wire- 10 Swg(0.0615 kg/m), Selvedge Wire 8 Swg ( /m), binding wire 12 Swg (0.0409 kg/m) Hexagonal mesh Type 80 mm X 100 mm,, Box size 3.0 X 1 X 0 .75 m (13.5 sqm) | cum | 0 | 8775
[7 empty] | Gabion Structure for Retaining Earth, Mesh wire- 10 Swg(0.0615 kg/m), Selvedge Wire 8 Swg ( /m), binding wire 12 Swg (0.0409 kg/m) Hexagonal mesh Type 80 mm X 100 mm,, Box size 2.0 X 1 X 0 .75 m ( 9.25 sqm) | cum | 0 | 8160.19
[7 empty] | Gabion Structure for Retaining Earth, Mesh wire- 10 Swg(0.0615 kg/m), Selvedge Wire 8 Swg ( /m), binding wire 12 Swg (0.0409 kg/m) Hexagonal mesh Type 80 mm X 100 mm,, Box size 1.0 X 1 X 0 .75 m ( 5 sqm) | cum | 0 | 8642.53
[7 empty] | Gabion Structure for Retaining Earth, Mesh wire- 10 Swg(0.0615 kg/m), Selvedge Wire 8 Swg ( /m), binding wire 12 Swg (0.0409 kg/m) Hexagonal mesh Type 80 mm X 100 mm,, Box size 3.0 X 1 X 0 .5 m ( 11 sqm) | cum | 0 | 8844.71
[7 empty] | Gabion Structure for Retaining Earth, Mesh wire- 10 Swg(0.0615 kg/m), Selvedge Wire 8 Swg ( /m), binding wire 12 Swg (0.0409 kg/m) Hexagonal mesh Type 80 mm X 100 mm,, Box size 2.0 X 1 X 0 .5 m ( 7.5 sqm) | cum | 0 | 8967.05
[7 empty] | Gabion Structure for Retaining Earth, Mesh wire- 10 Swg(0.0615 kg/m), Selvedge Wire 8 Swg ( /m), binding wire 12 Swg (0.0409 kg/m) Hexagonal mesh Type 80 mm X 100 mm,, Box size 1 X 1 X 0 .5 m ( 4 sqm) | cum | 0 | 9475.44
[7 empty] | Providing mechanically woven double twisted crates / mattress including rolling, cutting and with lacing wire and binding wire as per specification. , Hexagonal mesh type 100 mm x 120 mm, mesh wire 3 mm, selvage wire 3.9 mm, lacing wire 2.4 mm | sqm | 0 | 377.2
[7 empty] | Providing mechanically woven double twisted crates / mattress including rolling, cutting and with lacing wire and binding wire as per specification. , Hexagonal mesh type 100 mm x 120 mm, mesh wire 2.7 mm, selvage wire 3.4 mm, lacing wire 2.2 mm | sqm | 0 | 310.5
[7 empty] | Providing mechanically woven double twisted crates / mattress including rolling, cutting and with lacing wire and binding wire as per specification. , Hexagonal mesh type 80 mm x 100 mm, mesh wire 3 mm, selvage wire 3.9 mm, lacing wire 2.4 mm | sqm | 0 | 0
[7 empty] | Providing mechanically woven double twisted crates / mattress including rolling, cutting and with lacing wire and binding wire as per specification. , Hexagonal mesh type 80 mm x 100 mm, mesh wire 2.7 mm, selvage wire 3.4 mm, lacing wire 2.2 mm | sqm | 0 | 310.5
[7 empty] | Providing mechanically woven double twisted crates / mattress including rolling, cutting and with lacing wire and binding wire as per specification. , Hexagonal mesh type 60 mm x 80 mm, mesh wire 2.7 mm, selvage wire 3.4 mm, lacing wire 2.2 mm | sqm | 0 | 322
[7 empty] | Providing mechanically woven double twisted crates / mattress including rolling, cutting and with lacing wire and binding wire as per specification. , Zinc + PVC coated Hexagonal mesh type 100 mm x 120 mm, mesh wire 2.7 mm/3.7 mm, selvage wire 3.4 mm/4.4 mm, lacing wire 2.2 mm/3.2 mm with Pac coating thickness nominal 0.5 mm ( minimum 0.38 mm) | sqm | 0 | 365.7
[7 empty] | Providing mechanically woven double twisted crates / mattress including rolling, cutting and with lacing wire and binding wire as per specification. , Zinc + PVC coated Hexagonal mesh type 80 mm x 100 mm, mesh wire 2.2 mm/3.2 mm, selvage wire 2.7 mm/3.7 mm, lacing wire 2.2 mm/3.2 mm with Pac coating thickness nominal 0.5 mm ( minimum 0.38 mm) | sqm | 0 | 365.7
[7 empty] | Laying and fixing of Geo-Textile all complete as per specification., Providing and laying of a geotextile filter between pitching and embankment slopes as per Drawing and Technical Specifications. | sqm | 0 | 185.82
[7 empty] | Laying and fixing of Geo-Textile all complete as per specification., Providing and laying and fixing of Geo-membrane all complete as per specification. | sqm | 0 | 185.82
[7 empty] | Providing and laying Plum concrete ( Boulder mixed concrete) as per Drawing and Specifications, 60% M 15 concrete and 40% boulders/stones, using Mechanical Aids | cum | 0 | 11339.5
[7 empty] | Providing and laying Plum concrete ( Boulder mixed concrete) as per Drawing and Specifications, 60% M 15 concrete and 40% boulders/stones, Manual means | cum | 0 | 13320.46
[7 empty] | Providing and laying Plum concrete ( Boulder mixed concrete) as per Drawing and Specifications, 70% M 15 concrete and 30% boulders/stones, Using Mechanical Aids | cum | 0 | 12043.84
[7 empty] | Providing and laying Plum concrete ( Boulder mixed concrete) as per Drawing and Specifications, 70% M 15 concrete and 30% boulders/stones, Manual means | cum | 0 | 14134.19
[7 empty] | Sub-Surface Drains with Perforated Pipe, Providing and laying subsurface drain with perforated pipe of 100 mm internal diameter of metal/ asbestos cement/ cement concrete/PVC, closely jointed, perforations ranging from 3 mm to 6 mm depending upon size of material surrounding the pipe, with 150 mm bedding below the pipe and 300 mm cushion above the pipe,. as per Drawing and Specifications. | meter | 0 | #REF!
[7 empty] | Providing and laying Brick Masonry Work in Cement mortar in Foundation / structure complete excluding Pointing and Plastering, as per Drawing and Technical Specifications., Cement sand mortar (1:2) | cum | 0 | 17271.63
[7 empty] | Providing and laying Brick Masonry Work in Cement mortar in Foundation / structure complete excluding Pointing and Plastering, as per Drawing and Technical Specifications., Cement sand mortar (1:2), Using Concrete Mixer | cum | 0 | 16626.48
[7 empty] | Providing and laying Brick Masonry Work in Cement mortar in Foundation / structure complete excluding Pointing and Plastering, as per Drawing and Technical Specifications., Cement sand mortar (1:3) | cum | 0 | 16804.41
[7 empty] | Providing and laying Brick Masonry Work in Cement mortar in Foundation / structure complete excluding Pointing and Plastering, as per Drawing and Technical Specifications., Cement sand mortar (1:3), Using Concrete Mixer | cum | 0 | 16210.32
[7 empty] | Providing and laying Brick Masonry Work in Cement mortar in Foundation / structure complete excluding Pointing and Plastering, as per Drawing and Technical Specifications., Cement sand mortar (1:4) | cum | 0 | 16480.51
[7 empty] | Providing and laying Brick Masonry Work in Cement mortar in Foundation / structure complete excluding Pointing and Plastering, as per Drawing and Technical Specifications., Cement sand mortar (1:4), Using Concrete Mixer | cum | 0 | 15886.42
[7 empty] | Providing and laying Brick Masonry Work in Cement mortar in Foundation / structure complete excluding Pointing and Plastering, as per Drawing and Technical Specifications., Cement sand mortar (1:6) | cum | 0 | 16163.91
[7 empty] | Providing and laying Brick Masonry Work in Cement mortar in Foundation / structure complete excluding Pointing and Plastering, as per Drawing and Technical Specifications., Cement sand mortar (1:6), Using Concrete Mixer | cum | 0 | 15569.82
[7 empty] | Providing and laying Brick masonry work in superstructure/ sub-structure complete excluding pointing and plastering, as per drawing and Technical Specifications, Cement Mortar 1:2 (1 cement : 2 sand) | cum | 0 | 17644.63
[7 empty] | Providing and laying Brick masonry work in superstructure/ sub-structure complete excluding pointing and plastering, as per drawing and Technical Specifications, Cement Mortar 1:2 (1 cement : 2 sand), Using Concrete Mixer | cum | 0 | 17018.29
[7 empty] | Providing and laying Brick masonry work in superstructure/ sub-structure complete excluding pointing and plastering, as per drawing and Technical Specifications, Cement Mortar 1:3 (1 cement : 3 sand) | cum | 0 | 18396.91
[7 empty] | Providing and laying Brick masonry work in superstructure/ sub-structure complete excluding pointing and plastering, as per drawing and Technical Specifications, Cement Mortar 1:3 (1 cement : 3 sand), Using Concrete Mixer | cum | 0 | 17770.56
[7 empty] | Providing and laying Brick masonry work in superstructure/ sub-structure complete excluding pointing and plastering, as per drawing and Technical Specifications, Cement Mortar 1:4 (1 cement : 4 sand) | cum | 0 | 18056.81
[7 empty] | Providing and laying Brick masonry work in superstructure/ sub-structure complete excluding pointing and plastering, as per drawing and Technical Specifications, Cement Mortar 1:4 (1 cement : 4 sand), Using Concrete Mixer | cum | 0 | 17430.46
[7 empty] | Providing and laying Brick masonry work in superstructure/ sub-structure complete excluding pointing and plastering, as per drawing and Technical Specifications, Cement Mortar 1:6 (1 cement : 6 sand) | cum | 0 | 17724.38
[7 empty] | Providing and laying Brick masonry work in superstructure/ sub-structure complete excluding pointing and plastering, as per drawing and Technical Specifications, Cement Mortar 1:6 (1 cement : 6 sand), Using Concrete Mixer | cum | 0 | 17098.04
[7 empty] | Providing, and applying Pointing with cement mortar (1:3 ) on brick work in structure as per Technical Specifications . | sqm | 0 | 309.93
[7 empty] | Providing and applying 12.5 mm thick Plaster with cement mortar on brick work structure as per Technical Specifications , Cement Mortar 1:2 (1 cement : 2 sand) | sqm | 0 | 4675.27
[7 empty] | Providing and applying 12.5 mm thick Plaster with cement mortar on brick work structure as per Technical Specifications , Cement Mortar 1:2 (1 cement : 2 sand), Using Concrete Mixer | sqm | 0 | 4485.75
[7 empty] | Providing and laying weep holes in Brick works / Masonry/ Plain/ Reinforced concrete abutment, wing wall/ return wall with 100 mm dia HDPE pipe as per Drawing and Technical Specifications. | meter | 0 | #REF!
[7 empty] | Providing and applying 12.5 mm thick Plaster with cement mortar on brick work structure as per Technical Specifications , Cement Mortar 1:4 (1 cement : 4 sand), Using Concrete Mixer | sqm | 0 | 3992
[7 empty] | Providing and applying 12.5 mm thick Plaster with cement mortar on brick work structure as per Technical Specifications , Cement Mortar 1:4 (1 cement : 4 sand) | sqm | 0 | 4181.52
[7 empty] | Providing and applying 12.5 mm thick Plaster with cement mortar on brick work structure as per Technical Specifications , Cement Mortar 1:3 (1 cement : 3 sand), Using Concrete Mixer | sqm | 0 | 4166.35
[7 empty] | Providing and applying 12.5 mm thick Plaster with cement mortar on brick work structure as per Technical Specifications , Cement Mortar 1:3 (1 cement : 3 sand) | sqm | 0 | 4355.87
[7 empty] | Random Rubble Masonry, Providing and laying of Stone Masonry Work in Cement Mortar 1:3 in Foundation complete as per Drawing and Technical Specifications. | cum | 0 | 12301.34
[7 empty] | Random Rubble Masonry, Providing and laying of Stone Masonry Work in Cement Mortar 1:3 in Foundation complete as per Drawing and Technical Specifications., Using Concrete Mixer | cum | 0 | 11026.39
[7 empty] | Random Rubble Masonry, Providing and laying of Stone Masonry Work in Cement Mortar 1:4 in Foundation complete as per Drawing and Technical Specifications., Using Concrete Mixer | cum | 0 | 10597.22
[7 empty] | Random Rubble Masonry, Providing and laying of Stone Masonry Work in Cement Mortar 1:4 in Foundation complete as per Drawing and Technical Specifications. | cum | 0 | 11872.16
[7 empty] | Random Rubble Masonry, Providing and laying of Stone Masonry Work in Cement Mortar 1:6 in Foundation complete as per Drawing and Technical Specifications., Using Concrete Mixer | cum | 0 | 10336
[7 empty] | Random Rubble Masonry, Providing and laying of Stone Masonry Work in Cement Mortar 1:6 in Foundation complete as per Drawing and Technical Specifications. | cum | 0 | 11360.19
[7 empty] | Providing and Sealing of cracks/porous concrete by injection process through nipples/Grouting complete as per Technical Specification., Cement Grout | kg | 0 | 441.88
[7 empty] | Providing and Sealing of cracks/porous concrete by injection process through nipples/Grouting complete as per Technical Specification., Cement Mortar (1:1) Grouting | kg | 0 | 540.77
[7 empty] | Providing and replacement of Expansion Joints complete as per drawings, Technical specifications and direction of the Engineer. | meter | 0 | #REF!
[7 empty] | Providing required parts and rectification of Bearings as per Technical Specifications and direction of the Engineer. | nos | 0 | #REF!
[7 empty] | Providing and replacement of Damaged Concrete Railing as per Drawing, Technical Specifications and direction of the Engineer,. | meter | 0 | 677.47
[7 empty] | Providing and replacement of Crash Barrier as per Drawing, Technical Specifications and instruction of the Engineer. | meter | 0 | 964.2
[7 empty] | Providing and replacement of Damaged mild steel railing as per Drawing, Technical Specifications and direction of the Engineer. | meter | 0 | 644.19
[7 empty] | Repair of Crash Barrier, Providing and repair of concrete crash barrier with cement concrete M-30 grade by cutting and trimming the damaged portion to a regular shape, cleaning the area to be repaired thoroughly, applying cement concert after erection of proper form work. | meter | 0 | 661.31
[7 empty] | Providing and repair of RCC railing to bring it to the original shape as per Drawing, Technical Specifications and instruction of the Engineer., Repair of RCC Railing | meter | 0 | 417.46
[7 empty] | Repair of Steel Railing, Providing and repair of steel railing to bring it to the original shape as per Drawing, Technical Specifications and direction of the Engineer. | meter | 0 | 354.87
[7 empty] | Painting of Steel Bridge, Providing and painting steel bridge including removal of old paints by sand blasting cleaning and repairing of metal surfaces for the application of new paints as per specification and direction of the Engineer. | sqm | 0 | 1433.71
[7 empty] | Providing and Painting of steel bridges with one coat of primer, one coat of epoxy and 2 coats of acrylic polyurethane as per specification. | sqm | 0 | #REF!
[7 empty] | Providing and painting of steel bridges with one coat of primer, one coat of epoxy and 2 coats of acrylic polyurethane, without sprayer machine as per specification | sqm | 0 | #REF!
[7 empty] | Maintenance,Carryout Routine ( regular maintenance) of Black top/ Gravel road in plain area ( Terai) as per Technical Specifications and direction of the Engineer, | Km - day | 0 | 343.97
[7 empty] | Maintenance, Carryout Routine ( regular maintenance) of Black top/ Gravel road in Hilly area as per Technical Specifications and direction of the Engineer, | Km - day | 0 | 511.7
[7 empty] | Maintenance, Carryout Routine ( regular maintenance) of Black top/ Gravel road in Hilly area as per Technical Specifications and direction of the Engineer, | 20 km per year | 0 | #REF!
[7 empty] | Restoration of Rain Cuts. Providing and restoration of rain cuts in embankment slopes as per specification and direction of the Engineer. | cum | 0 | 949.61
[7 empty] | Providing and restoration of rain cuts with surrounding material benching for 300 mm width, laying fresh Material in layers not exceeding 250 mm and compacting to restore the original alignment, levels and slopes as per Technical Specification and direction of the Engineer.Manual means | cum | 0 | #REF!
[7 empty] | Maintenance of bituminous surface road with Emulsion, Providing required material and repair to pot holes including removal of failed material, trimming the sides to vertical , leveling the bottom, cleaning, filled with 75 mm Bituminous macadam applying bitumen /emulsion prime coat and tack coat as per Technical Specifications and direction of the Engineer. | cum | 0 | 20869.31
[7 empty] | Slurry Seal, Providing and laying slurry seal consisting of a mixture of fine aggregates, Portland cement filler, bituminous emulsion and water on a road surface including cleaning of surface, mixing of slurry seal in a suitable mobile plant, laying and compacting to provide even riding surface, 5 mm thickness | sqm | 0 | 371.31
[7 empty] | Slurry Seal, Providing and laying slurry seal consisting of a mixture of fine aggregates, Portland cement filler, bituminous emulsion and water on a road surface including cleaning of surface, mixing of slurry seal in a suitable mobile plant, laying and compacting to provide even riding surface, 3 mm thickness | sqm | 0 | 10938.21
[7 empty] | Slurry Seal, Providing and laying slurry seal consisting of a mixture of fine aggregates, Portland cement filler, bituminous emulsion and water on a road surface including cleaning of surface, mixing of slurry seal in a suitable mobile plant, laying and compacting to provide even riding surface, 1.5 mm thickness | sqm | 0 | 698.58
[7 empty] | Fog Spray, Providing and applying low viscosity bitumen emulsion for sealing cracks less than 3 mm wide or incipient fretting or disintegration in an existing bituminous surfacing. | sqm | 0 | 92.44
[7 empty] | Fog Spray, Providing and applying low viscosity bitumen emulsion for sealing cracks less than 3 mm wide or incipient fretting or disintegration in an existing bituminous surfacing., In case it is decided by the engineer to blind the fog spray. | sqm | 0 | 111.73
[7 empty] | Surface Dressing for maintenance works., Providing and laying surfacing dressing as wearing course in single coat using gravel of specified size for maintenance / repair works as per Technical Specification and instruction of the Engineer., :-19 mm nominal chipping size | sqm | 0 | #REF!
[7 empty] | Surface Dressing for maintenance works., Providing and laying surfacing dressing as wearing course in single coat using gravel of specified size for maintenance / repair works as per Technical Specification and instruction of the Engineer., 13 mm nominal size chipping | sqm | 0 | #REF!
[7 empty] | Surface Dressing for maintenance works., Providing and laying surfacing dressing as wearing course in single coat using gravel of specified size for maintenance / repair works as per Technical Specification and instruction of the Engineer., 9.5 mm nominal size chipping | sqm | 0 | #REF!
[7 empty] | Carryout Routine using Labour based method for Local road as per direction of the Engineer,, District Road , Rural road class "A" | km | 0 | #REF!
[7 empty] | Carryout Routine using Labour based method for Local road as per direction of the Engineer,, Village Road , Rural road class "B" | km | 0 | #REF!
[7 empty] | Carryout Routine using Labour based method for Local road as per direction of the Engineer,, Main Trail , Rural road Class "C" |  | 0 | #REF!
[7 empty] | Carryout Routine using Labour based method for Local road as per direction of the Engineer,, Village Trail , Rural road Class "D" |  | 0 | #REF!
[7 empty] | Providing, fitting and fixing mild steel railing complete as per drawing and Technical Specification | m | 0 | #REF!
[7 empty] | Providing and fixing Drainage Spouts complete as per Drawing and Technical specifications. | no | 0 | #REF!
[7 empty] | Filler joint, Providing & fixing 2 mm thick corrugated copper plate in expansion joint complete as per drawing & Technical Specification. | meter | 0 | #REF!
[7 empty] | , Providing & fixing 20 mm thick compressible fiber board in expansion joint complete as per drawing & Technical Specification. | meter | 0 | #REF!
[7 empty] | , Providing and fixing in position 20 mm thick pre-moulded joint filler in expansion joint for fixed ends of simply supported spans not exceeding 10 m to cater for a horizontal movement upto 20 mm, covered with sealant complete as per Drawing and technical specifications. | meter | 0 | #REF!
[7 empty] | Tubular Steel Railing on Medium Weight Steel Channel ( ISMC series) 100 mm x 50 mm, Providing, fixing and erecting 50 mm dia steel pipe railing in 3 rows duly painted on medium weight steel channels (ISMC series) 100 mm x 50 mm, 1.2 metres high above ground, 2 m center to center, complete as per Drawing and Technical specifications. | meter | 0 | #REF!
[7 empty] | Tubular Steel Railing on Precast RCC Posts, 1.2 m High Above Ground Level, Providing, fencing and erecting 50 mm dia painted steel pipe railing in 3 rows on precast M 20 grade RCC vertical posts 1.8 metres high (1.2 m above GL) with 3 holes 50 mm dia for pipe, fixed 2 metres center to, complete as per Drawing and Technical Specifications. | meter | 0 | #REF!