## estimate
Government of Nepal
Shankharapur Municipality Office
Bagmati Province
Sankhu, Kathmandu
Detail Estimated Sheet
Project:- tNnf]gfª\n] vfg]kfgL | [6 empty] | F.Y.: 2082/2083
Location:- Shankharapur Municipality 1 | [6 empty] | Date:2082
S.N. | Description of work | No. | Length | Breadth | Height | Quantity | Unit | Rate | Amount | Remark
A | -Fittings for HPDE pipeline maintainance
1 | -G.I. Union 50mm | 9 |  |  |  | 9
| Sub-total |  |  |  |  | 9 | pcs. | 611 | 5499
| -13% VAT for material | [7 empty] | 714.87
2 | -G.I. Socket 50mm | 6 |  |  |  | 6 | pcs.
| Sub-total |  |  |  |  | 6 | pcs. | 241 | 1446
| -13% VAT for material | [7 empty] | 187.98
3 | -G.I. Tee 50mm | 1 |  |  |  | 1 | pcs.
| Sub-total |  |  |  |  | 1 | pcs. | 492 | 492
| -13% VAT for material | [7 empty] | 63.96
4 | -G.I. elbow 50mm | 2 |  |  |  | 2 | pcs.
| Sub-total |  |  |  |  | 2 | pcs. | 344 | 688
| -13% VAT for material | [7 empty] | 89.44
5 | -G.I. nipple medium class- 3" long 50mm | 4 |  |  |  | 4 | pcs.
| Sub-total |  |  |  |  | 4 | pcs. | 134 | 536
| -13% VAT for material | [7 empty] | 69.68
6 | -Reducing Socket 50mm(2") | 2 |  |  |  | 2 | pcs.
| Sub-total |  |  |  |  | 2 | pcs. | 320 | 640
| -13% VAT for material | [7 empty] | 83.2
7 | -G.I. nipple medium class- 2" long 32mm | 2 |  |  |  | 2 | pcs.
| Sub-total |  |  |  |  | 2 | pcs. | 57 | 114
| -13% VAT for material | [7 empty] | 14.82
8 | -G.I. Union 32mm | 4 |  |  |  | 4
| Sub-total |  |  |  |  | 4 | pcs. | 329 | 1316
| -13% VAT for material | [7 empty] | 171.08
9 | -G.I. Socket 32mm | 2 |  |  |  | 2 | pcs.
| Sub-total |  |  |  |  | 2 | pcs. | 115 | 230
| -13% VAT for material | [7 empty] | 29.9
10 | -Reducing Socket 32mm(1-1/4") | 1 |  |  |  | 1 | pcs.
| Sub-total |  |  |  |  | 1 | pcs. | 150 | 150
| -13% VAT for material | [7 empty] | 19.5
11 | -Reducing Socket 25mm(1") | 4 |  |  |  | 4 | pcs.
| Sub-total |  |  |  |  | 4 | pcs. | 100 | 400
| -13% VAT for material | [7 empty] | 52
12 | -G.I. nipple medium class- 2" long 25mm | 4 |  |  |  | 4 | pcs.
| Sub-total |  |  |  |  | 4 | pcs. | 44 | 176
| -13% VAT for material | [7 empty] | 22.88
13 | -G.I. Union 25mm | 4 |  |  |  | 4
| Sub-total |  |  |  |  | 4 | pcs. | 210 | 840
| -13% VAT for material | [7 empty] | 109.2
14 | -G.I. Socket 25mm | 4 |  |  |  | 4 | pcs.
| Sub-total |  |  |  |  | 4 | pcs. | 75 | 300
| -13% VAT for material | [7 empty] | 39
15 | -Ball valve 25mm | 2 |  |  |  | 2 | pcs.
| Sub-total |  |  |  |  | 2 | pcs. | 572 | 1144
| -13% VAT for material | [7 empty] | 148.72
16 | -tank nipple 25mm | 2 |  |  |  | 2
| Sub-total |  |  |  |  | 2 | pcs. | 319 | 638
| -13% VAT for material | [7 empty] | 82.94
17 | -G.I. Tee 25mm | 2 |  |  |  | 2
| Sub-total |  |  |  |  | 2 | pcs. | 142 | 284
| -13% VAT for material | [7 empty] | 36.92
18 | -G.I. Union 20mm | 5 |  |  |  | 5
| Sub-total |  |  |  |  | 5 | pcs. | 153 | 765
| -13% VAT for material | [7 empty] | 99.45
19 | -G.I. nipple medium class- 2" long 20mm | 4 |  |  |  | 4 | pcs.
| Sub-total |  |  |  |  | 4 | pcs. | 34 | 136
| -13% VAT for material | [7 empty] | 17.68
20 | -G.I. Socket 20mm | 3 |  |  |  | 3 | pcs.
| Sub-total |  |  |  |  | 3 | pcs. | 57 | 171
| -13% VAT for material | [7 empty] | 22.23
21 | -Brass ferrule cock 20mm | 8 |  |  |  | 8
| Sub-total |  |  |  |  | 8 | pcs. | 1372 | 10976
| -13% VAT for material | [7 empty] | 1426.88
22 | -Brass Compression fittings 1/2"( 25-50mm dia) HDPE saddle | 3 |  |  |  | 3
| Sub-total |  |  |  |  | 3 | pcs. | 180 | 540
| -13% VAT for material | [7 empty] | 70.2
23 | -Roof top PVC water tank 5000ltr | 1 | 5000 |  |  | 5000
| Sub-total |  |  |  |  | 5000 | ltr | 10 | 50000
| -13% VAT for material | [7 empty] | 6500
B | Pipe works
24 | Earthwork Excavation in Cutting., Roadway Excavation in all types of Soil by Manual Means ., Roadway Excavation in all types of soil as per drawing and technical specification, including removal of stumps and other deleterious matter, with all lifts and lead as per Drawing and instruction of the Engineer.l (vGg] k'g{] sfo{)
| -for pipe laying | 1 | 200 | 0.3 | 0.5 | 30
|  | 1 | 400 | 0.3 | 0.5 | 60
| -base preparation for tank | 0.25 | 3.1416 | 1.9049 | 0.15 | 0.42749
| sub-total |  |  |  |  | 90.4275 | cum | 748.9 | 67721.1493
25 | Stone soling work
| -base preparation for tank | 0.25 | 3.1416 | 1.9049 | 0.15 | 0.42749
| sub-total |  |  |  |  | 0.42749 | cum | 5948.59 | 2542.9789
| -13% VAT for stone | [7 empty] | 157.4741
26 | Plain Cement Concrete work (1:2:4)
| sub-total | 0.25 | 3.1416 | 1.9049 | 0.1 | 0.285
| sub-total |  |  |  |  | 0.285 | cum | 13343.7 | 3802.8897
| -13% VAT for cement | [7 empty] | 151.7542
| -13% VAT for stone | [7 empty] | 52.3608
| -13% VAT for stone | [7 empty] | 105.5714
27 | -High Density Polythene Pipe NS 40 pipe material PE 100, PN 16 |  | Length (m) | Weight (Kg/m) | Total weight (Kg)
| -for 32mm pipe laying | 1 | 200 | 0.135 | 27 | 27
| -for 25mm pipe laying | 1 | 500 | 0.208 | 104 | 104
| -for 20mm pipe laying | 1 | 430 | 0.135 | 58.05 | 58.05
| Sub-total |  |  |  |  | 189.05 | kg | 287 | 54257.35
| -13% VAT for material | [7 empty] | 7053.4555
28 | -Brass tap 1/2" ordinary | 3 |  |  |  | 3
| Sub-total |  |  |  |  | 3 | pcs. | 205 | 615
| -13% VAT for material | [7 empty] | 79.95
29 | Provisional sum for other unforseen works | 1 |  |  |  | 1 | PS
| Sub-total |  |  |  |  | 1 | pcs. | 3000 | 3000
30 | Information board (सुचना पाटि) | 1 |  |  |  | 1 | no. | 500 | 500
| Total | [7 empty] | 227593.4638
| Total Estimated | 227593.4638 |  | 100
| Budget allocated | 145000
| Municipal payment | 137750 |  | 60.5246
| User contribution | 89843.4638 |  | 39.4754
| Contingencies | 4350 |  | 3
| Maintanince | 2900 |  | 2