## estimate
Government of Nepal
Shankharapur Municipality Office
Bagmati Province
Sankhu, Kathmandu
Detail Estimated Sheet
Project:- 9sfn ufFp vfg]kfgL | [6 empty] | F.Y.: 2082/2083
Location:- Shankharapur Municipality 1 | [6 empty] | Date:2082
S.N. | Description of work | No. | Length | Breadth | Height | Quantity | Unit | Rate | Amount | Remark
A | For tap works
1 | g/d k¦sf/sf] Sn] / l;N6L df6f]df ;j} lsl;dsf] vGg] sfd
| -for stand taps | 2 | 1.83 | 1.83 | 0.15 | 1.0047
| -for intake | 1 | 1.3715 | 1.3715 | 0.15 | 0.28217
| Sub-total |  |  |  |  | 1.2868 | cum | 963.05 | 1239.2869
2 | Flat brick soling
| -for stand taps | 2 | 1.83 | 1.83 |  | 6.6978
| -for intake | 1 | 1.3715 | 1.3715 |  | 1.8811
| Sub-total |  |  |  |  | 8.5789 | sqm | 1014.15 | 8700.2944
| -13% VAT for brick | [7 empty] | 709.4041
| -13% VAT for sand | [7 empty] | 247.9329
3 | Plain cement concrete (1:2:4)
| -for stand tap | 2 | 1.83 | 1.83 | 0.1 | 0.66978
| -for intake | 1 | 1.3715 | 1.3715 | 0.1 | 0.18811
| Sub-total |  |  |  |  | 0.85789 | cum | 13343.7 | 11447.4307
| -13% VAT for sand | [7 empty] | 157.616
| -13% VAT for cement | [7 empty] | 456.8094
| -13% VAT for aggregate | [7 empty] | 317.7904
4 | Chimney made Brick work in 1:6 cement mortar
| -for wing walls of stand tap | 4 | 1.37 | 0.23 | 0.6 | 0.75624
| -for side wall of stand tap | 2 | 1.47 | 0.23 | 0.6 | 0.40572
| -for stand tap | 2 | 0.35 | 0.23 | 1.3 | 0.2093
| -for intake | 2 | 0.91436 | 0.23 | 0.9 | 0.37854
|  | 2 | 1.3715 | 0.23 | 0.9 | 0.56781
| Sub-total |  |  |  |  | 2.3176 | cum | 12225.55 | 28334.1525
| -13% VAT for brick | [7 empty] | 2555.3034
| -13% VAT for cement | [7 empty] | 269.9561
| -13% VAT for sand | [7 empty] | 287.0574
5 | 20mm thick cement plaster (1:6)
| -for wing walls of stand tap | 8 | 1.37 |  | 0.6 | 6.576
| -for side wall of stand tap | 2 | 1.47 |  | 0.6 | 1.764
| -for stand tap | 2 | 0.35 |  | 1.3 | 0.91
|  | 2 | 0.46 |  | 0.7 | 0.644
| -for intake | 4 | 1.3715 |  | 0.83816 | 4.5983
|  | 4 | 0.91436 |  | 0.83816 | 3.0655
|  | 1 | 0.91436 | 0.91436 |  | 0.83605
| Sub-total |  |  |  |  | 18.3938 | sqm | 499.5432 | 9188.497
| -13% VAT for sand | [7 empty] | 178.4624
| -13% VAT for cement | [7 empty] | 174.4615
6 | 3 mm thick cement punning
| -for wing walls of stand tap | 8 | 1.37 |  | 0.6 | 6.576
| -for side wall of stand tap | 2 | 1.47 |  | 0.6 | 1.764
| -for stand tap | 2 | 0.35 |  | 1.3 | 0.91
|  | 2 | 0.46 |  | 0.7 | 0.644
| -for floor area | 2 | 1.37 | 1.6 |  | 4.384
| -for intake | 4 | 0.91436 |  | 0.83816 | 3.0655
|  | 1 | 0.91436 | 0.91436 |  | 0.83605
| Sub-total |  |  |  |  | 18.1795 | sqm | 286.096 | 5201.0956
| -13% VAT for cement | [7 empty] | 160.9341
7 | 20mm GI pipe threaded-Medium class
| -for pipe laying | 2 | 1.3 |  |  | 2.6
| sub-total |  |  |  |  | 2.6 | rm | 248 | 644.8
| -13% VAT | [7 empty] | 83.824
B | Pipe works
8 | Earthwork Excavation in Cutting., Roadway Excavation in all types of Soil by Manual Means ., Roadway Excavation in all types of soil as per drawing and technical specification, including removal of stumps and other deleterious matter, with all lifts and lead as per Drawing and instruction of the Engineer.l (vGg] k'g{] sfo{)
| -for pipe laying for tap distribution | 1 | 200 | 0.15 | 0.45 | 13.5
| -for pipe laying for tap distribution | 1 | 50 | 0.15 | 0.45 | 3.375
| sub-total |  |  |  |  | 16.875 | cum | 748.9 | 12637.6875
9 | Laying and joining of 20 mmØ HDPE pipe with butt-weld joints
| -for pipe laying | 1 | 250 |  |  | 250
| sub-total |  |  |  |  | 250 | rm | 4.3081 | 1077.0375
10 | -High Density Polythene Pipe NS 40 pipe material PE 100, PN 16 |  | Length (m) | Weight (Kg/m) | Total weight (Kg)
| -for 20mm pipe laying for distribution | 1 | 250 | 0.135 | 33.75 | 33.75
| Sub-total |  |  |  |  | 33.75 | kg | 287 | 9686.25
| -13% VAT for material | [7 empty] | 1259.2125
11 | Provisional sum for other unforseen works | 1 |  |  |  | 1 | PS | 2000 | 2000
12 | Information board (सुचना पाटि) | 1 |  |  |  | 1 | no. | 500 | 500
| Total | [7 empty] | 97515.2963
| Total Estimated | 97515.2963 |  | 100
| Budget allocated | 85000
| Municipal payment | 80750 |  | 82.8075
| User contribution | 16765.2963 |  | 17.1925
| Contingencies | 2550 |  | 3
| Maintanince | 1700 |  | 2
Note on D48: Author: flooring

## Sheet1 (hidden)
Water tap size
length | Breadth | thickness | Height 1 | Height 2 | Width of stand tap
1.8287 | 1.8287 | 0.23 | 0.6 | 1.3 | 0.3566