## estimate
Government of Nepal
Shankharapur Municipality Office
Bagmati Province
Sankhu, Kathmandu
Detail Estimated Sheet
Project:- s]/faf/L vfg]kfgL | [6 empty] | F.Y.: 2082/2083
Location:- Shankharapur Municipality 1 | [6 empty] | Date:2082
S.N. | Description of work | No. | Length | Breadth | Height | Quantity | Unit | Rate | Amount | Remark
A | Pipe works
1 | Earthwork in Excavation in ordinary soil (vGg] k'g{] sfo{)
| -for pipe laying from source to tank | 1 | 60 | 0.3 | 0.45 | 8.1
| -for pipe laying from water tank to houses | 1 | 200 | 0.3 | 0.45 | 27
| sub-total |  |  |  |  | 35.1 | cum | 963.05 | 33803.055
2 | Laying and joining of 20 mmØ HDPE pipe with butt-weld joints
| -for pipe laying | 1 | 200 |  |  | 200
| sub-total |  |  |  |  | 200 | rm | 4.3081 | 861.63
3 | -High Density Polythene Pipe NS 40 pipe material PE 100, PN 16 |  | Length (m) | Weight (Kg/m) | Total weight (Kg)
| -for pipe laying from source to tank | 1 | 60 | 0.135 | 8.1 | 8.1
| -for pipe laying from water tank to houses | 1 | 200 | 0.135 | 27 | 27
| Sub-total |  |  |  |  | 35.1 | kg | 287 | 10073.7
| -13% VAT for material | [7 empty] | 1309.581
B | Civil works
4 | Dry boulder packing work
| -for stand taps | 2 | 1.93 | 1.93 | 0.15 | 1.1175
| Sub-total |  |  |  |  | 1.1175 | cum | 4493.69 | 5021.5638
| -13% VAT for block stone | [7 empty] | 449.0606
5 | Plain cement concrete (1:2:4)
| -for stand tap | 2 | 1.93 | 1.93 | 0.1 | 0.74498
| Sub-total |  |  |  |  | 0.74498 | cum | 13343.7 | 9940.7896
| -13% VAT for sand | [7 empty] | 136.8715
| -13% VAT for cement | [7 empty] | 396.687
| -13% VAT for aggregate | [7 empty] | 275.9647
6 | R.R. masonry in 1:6 cement mortar
| -for wing walls of stand tap | 4 | 1.2 | 0.35 | 0.6 | 1.008
| -for side wall of stand tap | 2 | 1.47 | 0.35 | 0.6 | 0.6174
| -for stand tap | 2 | 0.45 | 0.35 | 1.2 | 0.378
| Sub-total |  |  |  |  | 2.0034 | cum | 12225.55 | 24492.6669
| -13% VAT for sand | [7 empty] | 388.7514
| -13% VAT for cement | [7 empty] | 353.3677
| -13% VAT for block stone | [7 empty] | 737.9858
7 | 20mm thick cement plaster (1:6)
| -for wing walls of stand tap | 8 | 1.2 |  | 0.6 | 5.76
| -for side wall of stand tap | 2 | 1.47 |  | 0.6 | 1.764
| -for stand tap | 2 | 0.45 |  | 1.2 | 1.08
|  | 2 | 0.71 |  | 0.6 | 0.852
| Sub-total |  |  |  |  | 9.456 | sqm | 499.5432 | 4723.6805
| -13% VAT for sand | [7 empty] | 91.7451
| -13% VAT for cement | [7 empty] | 89.6883
7 | 3 mm thick cement punning
| -for wing walls of stand tap | 8 | 1.2 |  | 0.6 | 5.76
| -for side wall of stand tap | 2 | 1.47 |  | 0.6 | 1.764
| -for stand tap | 2 | 0.45 |  | 1.2 | 1.08
|  | 2 | 0.71 |  | 0.6 | 0.852
| -for floor area | 2 | 1.93 | 1.93 |  | 7.4498
| Sub-total |  |  |  |  | 16.9058 | sqm | 286.096 | 4836.6818
| -13% VAT for cement | [7 empty] | 149.6583
8 | 20mm GI pipe threaded-Medium class
| -for pipe laying | 2 | 1.2 |  |  | 2.4
| sub-total |  |  |  |  | 2.4 | rm | 248 | 595.2
| -13% VAT | [7 empty] | 77.376
9 | Provisional sum for other unforseen works | 1 |  |  |  | 1 | PS | 3000 | 3000
10 | Information board (सुचना पाटि) | 1 |  |  |  | 1 | no. | 500 | 500
| Total | [7 empty] | 102305.7048
| Total Estimated | 102305.7048 |  | 100
| Budget allocated | 90000
| Municipal payment | 85500 |  | 83.5731
| User contribution | 16805.7048 |  | 16.4269
| Contingencies | 2700 |  | 3
| Maintanince | 1800 |  | 2

## Sheet1 (hidden)
Water tap size
length | Breadth | thickness | Height 1 | Height 2
1.9293 | 1.9293 | 0.3566 | 0.6 | 1.2