## estimate
Government of Nepal
Shankharapur Municipality Office
Bagmati Province
Sankhu, Kathmandu
Detail Estimated Sheet
Project:- 9+'ufgf ufFp ;8s | [6 empty] | F.Y.: 2082/2083
Location:- Shankharapur Municipality 1 | [6 empty] | Date: 2083/07/12
S.N. | Description of work | No. | Length | Breadth | Height | Quantity | Unit | Rate | Amount | Remark
1 | Earthwork Excavation in Cutting., Roadway Excavation in all types of Soil by Mechanical Means ., Road way Excavation in all types of soil as per Drawing and technical specifications including removal of stumps and other deleterious matter, all lifts and lead as per Drawing and instruction of the Engineer.
| -for road | 0.5 | 12 | 3 | 0.15 | 2.7 |  |  |  |  | 7 | 2 | 160.098
| Sub-total |  |  |  |  | 2.7 | m3 | 73.88 | 199.476
2 | Providing and laying of hand pack locally available Stone soling with 150 to 200 mm thick stones and packing with smaller stone on prepared surface as per Drawing and Technical Specifications.
| -for road | 1 | 12 | 3 | 0.15 | 5.4 |  |  |  |  | 7 | 2 | 160.098
| Sub-total |  |  |  |  | 5.4 | m3 | 4646.19 | 25089.426
3 | Providing and laying of Plain/Reinforced Cement Concrete in Foundation complete as per Drawing and Technical Specifications., RCC Grade M 20
| -for road | 1 | 12 | 3 | 0.15 | 5.4 |  |  |  |  | 7 | 2 | 160.098
| Sub-total |  |  |  |  | 5.4 | m3 | 12546.42 | 67750.668
4 | Providing and laying , fitting and placing HYSD bar reinforcement in sub-structure complete as per Drawing and Technical Specifications | No. | Length (m) | Unit Weight (kg/m) | Weight (kg)
| -for road | 19 | 11.8 | 0.39506 | 88.5728 | 0.088573
|  | 78 | 2.9 | 0.39506 | 89.363 | 0.089363
| Sub-total |  |  |  |  | 0.17794 | tonne | 127480 | 22683.2561
5 | Random Rubble Masonry, Providing and laying of Stone Masonry Work in Cement Mortar 1:6 in Foundation complete as per Drawing and Technical Specifications., Using Concrete Mixer
| -for road | 1 | 12 | 0.3 | 0.6 | 2.16 |  |  |  |  | 7 | 2 | 160.098
| Sub-total |  |  |  |  | 2.16 | m3 | 9526.75 | 20577.78
6 | Information board (सुचना पाटि) | 1 |  |  |  | 1 | no. | 500 | 500
| Total | [7 empty] | 136800.6061
| Total Estimated | 136800.6061 |  | 100
| Budget allocated | 120000
| Municipal payment | 114000 |  | 83.333
| User contribution | 22800.6061 |  | 16.667
| Contingencies | 3600 |  | 3
| Maintanince | 2400 |  | 2

## with dhalaan
Government of Nepal
Shankharapur Municipality Office
Bagmati Province
Sankhu, Kathmandu
Detail Estimated Sheet
Project:- kfª\u¦]jf; d]n8fF8f ;8s | [6 empty] | F.Y.: 2082/2083
Location:- Shankharapur Municipality 1 | [6 empty] | Date: 2082
S.N. | Description of work | No. | Length | Breadth | Height | Quantity | Unit | Rate | Amount | Remark
1 | Earthwork Excavation in Cutting., Roadway Excavation in all types of Soil by Mechanical Means ., Road way Excavation in all types of soil as per Drawing and technical specifications including removal of stumps and other deleterious matter, all lifts and lead as per Drawing and instruction of the Engineer.
| -for masory wall | 0.5 | 4 | 1.1429 | 0.6 | 1.3715 |  |  |  |  | 7 | 2 | 160.098
| -for drain | 0.5 | 80 | 0.9 | 0.3566 | 12.8375
| Sub-total |  |  |  |  | 14.2091 | m3 | 73.88 | 1049.767
2 | Providing and laying of hand pack locally available Stone soling with 150 to 200 mm thick stones and packing with smaller stone on prepared surface as per Drawing and Technical Specifications.
| -for masory wall | 1 | 4 | 1.1429 | 0.15 | 0.68577 |  |  |  |  | 7 | 2 | 160.098
| -for drain | 1 | 80 | 0.9 | 0.15 | 10.8
| -for mangaal | 1 | 0.75 | 0.75 | 0.15 | 0.084375
| Sub-total |  |  |  |  | 11.5701 | m3 | 4646.19 | 53757.0759
3 | Providing and laying of Plain/Reinforced Cement Concrete in Foundation complete as per Drawing and Technical Specifications, PCC Grade M 15
| -for masory wall | 1 | 4 | 1.1429 | 0.05 | 0.22859 |  |  |  |  | 7 | 2 | 160.098
| -for drain | 1 | 80 | 0.9 | 0.1 | 7.2
| -for mangaal | 1 | 0.75 | 0.75 | 0.075 | 0.042187
| Sub-total |  |  |  |  | 7.4708 | m3 | 11500.47 | 85917.4392
4 | Providing and laying Plum concrete ( Boulder mixed concrete) including form work and 110mm dia PN6 HDPE pipe for Weep hole as per Drawing and Specifications, 60% M 15 concrete and 40% broken/crushed boulders/stones, using Mechanical Aids all complete as per site engineer
| -for drain | 2 | 80 | 0.3 | 0.3566 | 17.1167
| -for mangaal | 1 | 4.2 | 0.3 | 0.3566 | 0.44931
| Sub-total |  |  |  |  | 17.566 | m3 | 10392.91 | 182562.3449
5 | Random Rubble Masonry, Providing and laying of Stone Masonry Work in Cement Mortar 1:6 in Foundation complete as per Drawing and Technical Specifications., Using Concrete Mixer
| -for masory wall | 1 | 4 | 0.79647 | 2.2859 | 7.2826 |  |  |  |  | 7 | 2 | 160.098
| -deduction for hume pipe provided | -1 | 0.79647 | 0.45 | 0.45 | -0.12667
| Sub-total |  |  |  |  | 7.1559 | m3 | 9526.75 | 68172.5864
6 | Providing and laying of Plain/Reinforced Cement Concrete in Foundation complete as per Drawing and Technical Specifications., RCC Grade M 20
| -for road | 1 | 80 | 3.4 | 0.15 | 40.8 |  |  |  |  | 7 | 2 | 160.098
| Sub-total |  |  |  |  | 40.8 | m3 | 12546.42 | 511893.936
7 | Providing and laying , fitting and placing HYSD bar reinforcement in sub-structure complete as per Drawing and Technical Specifications | No. | Length (m) | Unit weight (kg/m) | Total weight (kg)
| -for road | 22 | 78.6667 | 0.61728 | 1068.3128 | 1.0683 |  |  |  |  | 7 | 2 | 160.098
|  | 524 | 3.3 | 0.61728 | 1067.4074 | 1.0674
| Sub-total |  |  |  |  | 2.1357 | MT | 127480 | 272261.6066
8 | Provisional sum for lab tests | 1 |  |  |  | 1 | no. | 10000 | 10000
9 | Information board (सुचना पाटि) | 1 |  |  |  | 1 | no. | 500 | 500
| Total | [7 empty] | 1186114.756
| Total Estimated | 1186114.756 |  | 100
| Budget allocated | 1000000
| Municipal payment | 950000 |  | 80.0934
| User contribution | 236114.756 |  | 19.9066
| Contingencies | 30000 |  | 3
| Maintanince | 20000 |  | 2