## PE 100 HDPE (2)
HDPE Pipe, PE-100, NS40
Minimum density of pipe (ƍ) |  |  |  | 0.94 |  | gm/cm3 |  |  | Vehical TP | Manual TP | Load/ unload |  | Total TP cost (Districr road head to Proj.site) | Total TP cost (Districr road head to Proj.site) without COH-Rs/ kg | [5 empty] | Rate per kg (District Approved Rate ) |  | = |  | 315
[9 empty] | 1 | 1 | 1 |  |  | 3
Outer Diameter | Working Pressure, PN 6 | [5 empty] | Working Pressure, PN 10 | [5 empty] | Working Pressure, PN 12.5 | [5 empty] | Working Pressure, PN 16
| Minimum Thickness | Weight/ meter (min) | Dis.Rate | Trans. Rate | Laying & Jointing | Total Rate | Minimum Thickness | Weight/ meter (min) | Dis.Rate | Trans. Rate | Laying & Jointing | T. Rate | Minimum Thickness | Weight/ meter (min) | Dis.Rate | Trans. | Laying & Jointing | T. Rate | Minimum Thickness | Weight/ meter (min) | Dis.Rate | Trans. | Laying & Jointing | T. Rate
mm | t, mm | kg/m | per m. | NRs./m | NRs./m | NRs./m | t, mm | kg/m | per m. | NRs./m | NRs./m | NRs./m | t, mm | kg/m | per m. | NRs./m | NRs./m | NRs./m | t, mm | kg/m | per m. | NRs./m | NRs./m | NRs./m
20 | [18 empty] | 2.3 | 0.12022 | 37.87 | 0.37 | 0 | 38.24
25 | [12 empty] | 2.3 | 0.15418 | 48.57 | 0.47 | 0 | 49.04 | 2.9 | 0.18926 | 59.62 | 0.57 | 0 | 60.19
32 | [6 empty] | 2.4 | 0.20979 | 66.09 | 0.63 | 0 | 66.72 | 2.9 | 0.24921 | 78.51 | 0.75 | 0 | 79.26 | 3.7 | 0.30922 | 97.41 | 0.93 | 0 | 98.34
40 | [6 empty] | 3 | 0.32779 | 103.26 | 0.99 | 0 | 104.25 | 3.7 | 0.39663 | 124.94 | 1.19 | 0 | 126.13 | 4.6 | 0.48088 | 151.48 | 1.45 | 0 | 152.93
50 | 2.3 | 0.32398 | 102.06 | 0.98 | 0 | 103.04 | 3.7 | 0.5059 | 159.36 | 1.52 | 0 | 160.88 | 4.6 | 0.61672 | 194.27 | 1.86 | 0 | 196.13 | 5.7 | 0.74569 | 234.9 | 2.24 | 0 | 237.14
63 | 2.9 | 0.5147 | 162.14 | 1.55 | 0 | 163.69 | 4.7 | 0.80918 | 254.9 | 2.43 | 0 | 257.33 | 5.7 | 0.96451 | 303.83 | 2.9 | 0 | 306.73 | 7.1 | 1.1721 | 369.2 | 3.52 | 0 | 372.72
75 | 3.5 | 0.73901 | 232.79 | 2.22 | 0 | 235.01 | 5.6 | 1.1477 | 361.53 | 3.45 | 0 | 364.98 | 6.8 | 1.3695 | 431.41 | 4.11 | 0 | 435.52 | 8.5 | 1.6692 | 525.82 | 5.01 | 0 | 530.83
90 | 4.1 | 1.04 | 327.62 | 3.13 | 0 | 330.75 | 6.7 | 1.6482 | 519.17 | 4.95 | 0 | 524.12 | 8.2 | 1.9808 | 623.96 | 5.95 | 0 | 629.91 | 10.2 | 2.4037 | 757.17 | 7.22 | 0 | 764.39
110 | 5 | 1.5504 | 488.37 | 4.66 | 0 | 493.03 | 8.1 | 2.4375 | 767.8 | 7.32 | 0 | 775.12 | 10 | 2.9531 | 930.23 | 8.86 | 0 | 939.09 | 12.4 | 3.574 | 1125.8 | 10.73 | 0 | 1136.53
125 | 5.7 | 2.0081 | 632.57 | 6.03 | 0 | 638.6 | 9.2 | 3.1461 | 991.03 | 9.44 | 0 | 1000.47 | 11.3 | 3.7942 | 1195.17 | 11.39 | 0 | 1206.56 | 14.1 | 4.6177 | 1454.59 | 13.86 | 0 | 1468.45
140 | 6.4 | 2.525 | 795.39 | 7.58 | 0 | 802.97 | 10.3 | 3.9451 | 1242.7 | 11.84 | 0 | 1254.54 | 12.7 | 4.7743 | 1503.91 | 14.33 | 0 | 1518.24 | 15.8 | 5.795 | 1825.44 | 17.39 | 0 | 1842.83
160 | 7.3 | 3.2918 | 1036.94 | 9.88 | 0 | 1046.82 | 11.8 | 5.1643 | 1626.75 | 15.5 | 0 | 1642.25 | 14.5 | 6.2303 | 1962.55 | 18.7 | 0 | 1981.25 | 18.1 | 7.5847 | 2389.19 | 22.76 | 0 | 2411.95
180 | 8.2 | 4.1602 | 1310.47 | 12.49 | 0 | 1322.96 | 13.3 | 6.5473 | 2062.42 | 19.65 | 0 | 2082.07 | 16.3 | 7.8798 | 2482.14 | 23.64 | 0 | 2505.78 | 20.3 | 9.5737 | 3015.71 | 28.73 | 0 | 3044.44
200 | 9.1 | 5.1301 | 1615.98 | 15.4 | 0 | 1631.38 | 14.8 | 8.0943 | 2549.72 | 24.29 | 0 | 2574.01 | 18.1 | 9.7227 | 3062.67 | 29.17 | 0 | 3091.84 | 22.6 | 11.8397 | 3729.5 | 35.52 | 0 | 3765.02
225 | 10.3 | 6.5305 | 2057.12 | 19.6 | 0 | 2076.72 | 16.6 | 10.2161 | 3218.06 | 30.65 | 0 | 3248.71 | 20.4 | 12.3257 | 3882.62 | 36.98 | 0 | 3919.6 | 25.4 | 14.9717 | 4716.1 | 44.92 | 0 | 4761.02
250 | 11.4 | 8.0325 | 2530.26 | 24.1 | 0 | 2554.36 | 18.4 | 12.5845 | 3964.11 | 37.76 | 0 | 4001.87 | 22.6 | 15.1767 | 4780.66 | 45.54 | 0 | 4826.2 | 28.2 | 18.4709 | 5818.34 | 55.42 | 0 | 5873.76
280 | 12.8 | 10.1001 | 3181.52 | 30.31 | 0 | 3211.83 | 20.6 | 15.7803 | 4970.8 | 47.35 | 0 | 5018.15 | 25.3 | 19.0295 | 5994.29 | 57.09 | 0 | 6051.38 | 31.6 | 23.1802 | 7301.76 | 69.55 | 0 | 7371.31
315 | 14.8 | 13.1205 | 4132.96 | 39.37 | 0 | 4172.33 | 23.2 | 19.9918 | 6297.41 | 59.98 | 0 | 6357.39 | 28.5 | 24.1128 | 7595.53 | 72.34 | 0 | 7667.87 | 35.5 | 29.3014 | 9229.94 | 87.91 | 0 | 9317.85
355 mm Ø |  |  | #REF! | #REF! | 0 | #REF! |  |  | 0 | 0 |  | 0 |  | 32.774 |  | 98.33
400 mm Ø |  |  | #REF! | #REF! | 0 | #REF! |  |  | 0 | 0 |  | 0 |  | #VALUE! |  | #VALUE!
Colour | Green | [5 empty] | Yellow | [5 empty] | Purple | [5 empty] | White