## WL(resting on beam and slab)
WALL LOAD CALCULATION
[6 empty] | feet | inches
| full brick wall thickness= | 0.23 |  |  |  | 0 | 9 | (full brick wall thickness)
| half brick wall thickness= | 0.115 |  |  |  | 0 | 4.5 | (half brick wall thickness)
| floor to floor height= | 2.744 |  |  |  | 9 | 0 | (floor to floor height)
| beam depth= | 0.356 |  |  |  | 1 | 2 | (beam depth)
| slab thickness= | 0.127 |  |  |  | 0 | 5 | (slab thickness)
| height of wall resting on beam= | 2.744-0.356
| = | 2.388
| height of wall resting on slab= | 2.744-0.127
| = | 2.617
| unit weight of brick masonry= | 19.2 | IS: 875 (Part 1)-1987,Table-1 Item no. 36
| parapet wall height= | 1
| WL (without opening) |  | 25% |  | Parapet wall load
Wall | Unit: KN/m |  | opening |  | Unit:KN/m
| 9 | 4.5 | 9 | 4.5 | 4.5
resting on beam | =0.23*2.388*19.2 | =0.115*2.388*19.2 | =0.75*10.55 | =0.75*5.27 | =1*0.115*19.2
| 10.55 | 5.27 | 7.913 | 3.953 | 2.208
resting on slab | =0.23*2.617*19.2 | =0.115*2.617*19.2 | =0.75*11.56 | =0.75*5.78
| 11.56 | 5.78 | 8.67 | 4.335
AREA LOAD CALCULATION
(i) Floor Finish
| thickness of screeding= | 50
| unit weight of screeding/plaster= | 20 | IS: 875 (Part 1)-1987,Table-1 Item no. 42
| unit weight of flooring= | 0.22 | IS: 875 (Part 1)-1987,Table-2 Item no. 7
| thickness of plaster on ceiling= | 12.5
| flooring= | 10
| area considered= | 1 m2
Floor Finish load
| (screeding)= | 20*(50/1000)
| = | 1
| (ceiling plaster)= | 20*(12.5/1000)
| = | 0.25
| (flooring)= | 0.22*(10/1000)
| = | 0.0022
| Total Floor Finish load= | 1.2522
(ii) Water Tank Load | [5 empty] | feet | inches
| slab length= | 1.55 |  |  |  | 5 | 1
| slab bredth= | 1.956 |  |  |  | 6 | 5
| slab area= | 1.55*1.956
| = | 3.0318
| Water tank capacity= | 2000
| = | 20 KN
| Water tank load= | 20/3.032
| = | 6.5967
(iii) Waist slab (due to steps) | [5 empty] | feet | inches
| Riser (R)= | 0.178 |  |  |  | 0 | 7
| Tread (T)= | 0.254 |  |  |  | 0 | 10
| Width of stair= | 1.067 |  |  |  | 3 | 6
| Unit weight of concrete= | 25 | IS: 875 (Part 1)-1987,Table-1 Item no. 22
Load on Waist slab=
| = | (0.178*0.254*25)/{2*sqrt(0.178^2+0.254^2}
| = | 1.8221
√(𝑅2+𝑇2)
𝑅
𝑇
nit weight of concrete
( (1/2∗𝑅𝑖𝑠𝑒𝑟 ∗𝑇𝑟𝑒𝑎𝑑)∗𝑤𝑖𝑑𝑡ℎ 𝑜𝑓 𝑠𝑡𝑎𝑖𝑟 ∗𝑛𝑜. 𝑜𝑓 𝑠𝑡𝑒𝑝𝑠)/(√(𝑅2+𝑇2) ∗𝑤𝑖𝑑𝑡ℎ 𝑜𝑓 𝑠𝑡𝑎𝑖𝑟 ∗𝑛𝑜. 𝑜𝑓 𝑠𝑡𝑒𝑝𝑠) ∗Unit weight of concrete
l
l
𝑇
𝑅
√(𝑅2+𝑇2)
𝑤𝑖𝑑𝑡ℎ
𝑜𝑓
𝑠𝑡𝑎𝑖𝑟
nit weight of concrete
( 𝑅 ∗𝑇)/(2∗√(𝑅2+𝑇2) ) ∗unit weight of concrete

## Sheet1
Partition wall load on slab |  |  |  | feet | inches
| slab length= | 3.582 |  | 11 | 9
| slab bredth= | 2.439 |  | 8 | 0
| wall thickness= | 0.115 |  | 0 | 4.5
| wall height= | 1.004 |  | 3 | 3.5
| wall length= | 3.607 |  | 11 | 10 | 13 | 6
| unit weight of brick masonry= | 19.2 | IS: 875 (Part 1)-1987,Table-1 Item no. 36 |  |  | 5 | 4
| slab area= | 3.582*2.439 |  | ft2 | m2 | 5 | 0
| = | 14.9249 |  | 160.65 | 14.9249 | 23 | 10
| wall area without opening= | 0.115*3.607
| = | 0.4148
| 20% | 0.8*0.415
| = | 0.33184
| Load on slab without opening= | (0.415*1.004*19.2)/14.925
| = | 0.53576
| Load on slab with opening= | (0.332*1.004*19.2)/14.925
| = | 0.42861

## Sheet2 (hidden)
Calculation of area load
Floor finish load
screeding
unit weight of screeding | 20 | KN/M3
thickness of screeding | 50 | mm | 0.05 | m
Area of screeding considered | 1 | m2
Floor finish load | 1 | KN/m2
Wall load
unit weight of wall | 19.2 | KN/M3
thickness of wall | 0.23 | m | 9"
thickness of wall | 0.115 | m | 4.5"
height | 3.0734 | m
length of wall 4.5" | 3.8862 | m |  | 11'+11'4"+1'5" | 13'11"*12'9" |  |  | 132
length of wall 9" | 3.3353 | m
Area of slab | 16.4845 | m2 |  |  | 25551 | 4.2418 | 3.8862
wall load | 3.2594 | KN/m2 | 3KN/m2 | 153
Staircase load
unit wt of concrete | 25 | KN/m3
riser 7" | 0.1778 | m
tread 11" | 0.2794 | m
waist slab area | 2.2847 | m | 2.6494 | m
number of steps | 8
Staircase load | 2.1743 | KN/m2 | 1.875 | KN/m2

## Sheet3 (hidden)
height of building | 11.48
Max displacement | 0.04592
| 45.92 | 0.095
|  | 0.13552 | 13.5521