## water tank
Government of Nepal
Shankharapur Municipality Office
Bagmati Province
Sankhu, Kathmandu
Detail Estimated Sheet
Project:- O:6b]jL kf}8]n 6f]n vfg]kfgL | [6 empty] | F.Y.: 2082/2083
Location:- Shankharapur Municipality 1 | [6 empty] | Date:2082
S.N. | Description of work | No. | Length | Breadth | Height | Quantity | Unit | Rate | Amount | Remark
A | For tap works
1 | g/d k¦sf/sf] Sn] / l;N6L df6f]df ;j} lsl;dsf] vGg] sfd
| -for stand taps | 3 | 1.83 | 1.83 | 0.15 | 1.507
| -for intake | 1 | 1.5239 | 1.5239 | 0.15 | 0.34835
| Sub-total |  |  |  |  | 1.8554 | cum | 1107.5075 | 2054.8222
2 | Flat brick soling
| -for stand taps | 3 | 1.83 | 1.83 |  | 10.0467
| -for intake | 1 | 1.5239 | 1.5239 |  | 2.3223
| Sub-total |  |  |  |  | 12.369 | sqm | 1166.2725 | 14425.6821
3 | Plain cement concrete (1:2:4)
| -for stand tap | 3 | 1.83 | 1.83 | 0.1 | 1.0047
| -for intake | 1 | 1.5239 | 1.5239 | 0.1 | 0.23223
| Sub-total |  |  |  |  | 1.2369 | cum | 15345.255 | 18980.6216
4 | Chimney made Brick work in 1:6 cement mortar
| -for wing walls of stand tap | 6 | 1.37 | 0.23 | 0.6 | 1.1344
| -for side wall of stand tap | 3 | 1.47 | 0.23 | 0.6 | 0.60858
| -for stand tap | 3 | 0.35 | 0.23 | 1.3 | 0.31395
| -for intake | 2 | 1.0667 | 0.23 | 0.9 | 0.44163
|  | 2 | 1.5239 | 0.23 | 0.9 | 0.63091
| Sub-total |  |  |  |  | 3.1294 | cum | 14059.3825 | 43997.8374
5 | 20mm thick cement plaster (1:6)
| -for wing walls of stand tap | 12 | 1.37 |  | 0.6 | 9.864
| -for side wall of stand tap | 3 | 1.47 |  | 0.6 | 2.646
| -for stand tap | 3 | 0.35 |  | 1.3 | 1.365
|  | 3 | 0.46 |  | 0.7 | 0.966
| -for intake | 4 | 1.5239 |  | 0.83816 | 5.1092
|  | 4 | 1.0667 |  | 0.83816 | 3.5764
|  | 1 | 1.0667 | 1.0667 |  | 1.138
| Sub-total |  |  |  |  | 24.6645 | sqm | 574.4747 | 14169.1524
6 | 3 mm thick cement punning
| -for wing walls of stand tap | 12 | 1.37 |  | 0.6 | 9.864
| -for side wall of stand tap | 3 | 1.47 |  | 0.6 | 2.646
| -for stand tap | 3 | 0.35 |  | 1.3 | 1.365
|  | 3 | 0.46 |  | 0.7 | 0.966
| -for floor area | 3 | 1.37 | 1.6 |  | 6.576
| -for intake | 4 | 1.0667 |  | 0.83816 | 3.5764
|  | 1 | 1.0667 | 1.0667 |  | 1.138
| Sub-total |  |  |  |  | 26.1314 | sqm | 329.0104 | 8597.4922
7 | 20mm GI pipe threaded-Medium class
| -for pipe laying | 3 | 1.3 |  |  | 3.9
| sub-total |  |  |  |  | 3.9 | rm | 248 | 967.2
B | Pipe works
8 | Earthwork Excavation in Cutting., Roadway Excavation in all types of Soil by Manual Means ., Roadway Excavation in all types of soil as per drawing and technical specification, including removal of stumps and other deleterious matter, with all lifts and lead as per Drawing and instruction of the Engineer.l (vGg] k'g{] sfo{)
| -for pipe laying for tap distribution | 1 | 950 | 0.15 | 0.45 | 64.125
| sub-total |  |  |  |  | 64.125 | cum | 861.235 | 55226.6944
9 | Laying and joining of 32 mmØ HDPE pipe with butt-weld joints
| -for pipe laying | 1 | 950 |  |  | 950
| sub-total |  |  |  |  | 950 | rm | 6.1174 | 5811.5537
10 | -High Density Polythene Pipe NS 40 pipe material PE 100, PN 16 |  | Length (m) | Weight (Kg/m) | Total weight (Kg)
| -for 32mm pipe laying from source to tank | 1 | 950 | 0.338 | 321.1 | 321.1
| Sub-total |  |  |  |  | 321.1 | kg | 287 | 92155.7
11 | Provisional sum for other unforseen works | 1 |  |  |  | 1 | PS | 5000 | 5000
12 | Information board (सुचना पाटि) | 1 |  |  |  | 1 | no. | 500 | 500
| Total | [7 empty] | 261886.756
| Total Estimated | 261886.756
Note on D40: Author: flooring

## Sheet1 (hidden)
Water tap size
length | Breadth | thickness | Height 1 | Height 2 | Width of stand tap
1.8287 | 1.8287 | 0.23 | 0.6 | 1.3 | 0.3566