## water tank
Government of Nepal
Shankharapur Municipality Office
Bagmati Province
Sankhu, Kathmandu
Detail Estimated Sheet
Project:- u0f]z] l;FrfO{ | [6 empty] | F.Y.: 2082/2083
Location:- Shankharapur Municipality 1 | [6 empty] | Date:2082
S.N. | Description of work | No. | Length | Breadth | Height | Quantity | Unit | Rate | Amount | Remark
1 | Earthwork in Excavation in ordinary soil
| -for kulo | 0.5 | 100 | 0.55 | 0.675 | 18.5625
| -for masonary wall 1 | 0.5 | 4.5 | 0.75 | 1.5 | 2.5312
| Sub-total |  |  |  |  | 21.0937 | cum | 1107.5075 | 23361.4863
2 | Dry boulder packing work
| -for kulo | 0.5 | 100 | 0.55 | 0.15 | 4.125
| -for masonary wall 1 | 0.5 | 4.5 | 0.75 | 1.5 | 2.5312
| Sub-total |  |  |  |  | 6.6562 | cum | 5167.7435 | 34397.7927
3 | Plain cement concrete (1:2:4)
| -for kulo | 0.5 | 100 | 0.55 | 0.075 | 2.0625
| -for masonary wall 1 | 1 | 4.5 | 0.75 | 0.05 | 0.16875
|  | 1 | 4.5 | 0.45 | 0.05 | 0.10125
| Sub-total |  |  |  |  | 2.3325 | cum | 15345.255 | 35792.8073
4 | R.R. masonry in 1:6 cement mortar
| -for masonary wall 1 | 0.5 | 4.5 | 0.6 | 1.5 | 2.025
| Sub-total |  |  |  |  | 2.025 | cum | 14059.3825 | 28470.2496
5 | Form work for concrete work
| -for kulo shear wall | 4 | 100 |  | 0.35 | 140
| Sub-total |  |  |  |  | 140 | sqm | 1286.6602 | 180132.435
6 | Plain cement concrete (1:1.5:3)
| -for kulo base | 0.5 | 100 | 0.55 | 0.1 | 2.75
| -for kulo shear wall | 2 | 100 | 0.1 | 0.35 | 7
| Sub-total |  |  |  |  | 9.75 | cum | 16488.355 | 160761.4612
7 | Mild steel reinforcement | No. | Length (m) | Unit Weight (Kg/m) | Total Weight (Kg)
| -for kulo | 667 | 1.15 | 0.61728 | 473.4877 | 473.4877
| -distribution bars | 10 | 99.9 | 0.61728 | 616.6667 | 616.6667
| Sub-total |  |  |  |  | 1090.1543 | Kg | 113.0634 | 123256.5541
8 | Provisional sum for other unforseen works and lab tests | 1 |  |  |  | 1 | PS | 5000 | 5000
9 | Information board (सुचना पाटि) | 1 |  |  |  | 1 | no. | 500 | 500
| Total | [7 empty] | 591672.7862
| Total Estimated | 591672.7862

## Sheet1 (hidden)
kulo
length | breadth | height | thickness
100 | 0.55 | 0.35 | 0.1