## estimate
Government of Nepal
Shankharapur Municipality Office
Bagmati Province
Sankhu, Kathmandu
Detail Estimated Sheet
Project:- 3'DtL vgfn6f]n ;8s | [6 empty] | F.Y.: 2082/2083
Location:- Shankharapur Municipality 1 | [6 empty] | Date: 2082
S.N. | Description of work | No. | Length | Breadth | Height | Quantity | Unit | Rate | Amount | Remark
1 | Earthwork Excavation in Cutting., Roadway Excavation in all types of Soil by Mechanical Means ., Road way Excavation in all types of soil as per Drawing and technical specifications including removal of stumps and other deleterious matter, all lifts and lead as per Drawing and instruction of the Engineer.
| -for plum wall | 0.5 | 3 | 0.45 | 1.5 | 1.0125 |  |  |  |  | 7 | 2 | 160.098
| -for drain | 1 | 62 | 1.016 | 0.45 | 28.345
| Sub-total |  |  |  |  | 29.3575 | m3 | 72.3925 | 2125.264
2 | Providing and laying of hand pack locally available Stone soling with 150 to 200 mm thick stones and packing with smaller stone on prepared surface as per Drawing and Technical Specifications.
| -for plum wall | 1 | 3 | 0.45 | 0.15 | 0.2025 |  |  |  |  | 7 | 2 | 160.098
| -for drain | 1 | 62 | 1.016 | 0.15 | 9.4483
| Sub-total |  |  |  |  | 9.6508 | m3 | 5127.298 | 49482.7271
3 | Providing and laying of Plain/Reinforced Cement Concrete in Foundation complete as per Drawing and Technical Specifications, PCC Grade M 15
| -for plum wall | 1 | 3 | 0.45 | 0.05 | 0.0675 |  |  |  |  | 7 | 2 | 160.098
| -for drain | 1 | 62 | 1.016 | 0.1 | 6.2989
| Sub-total |  |  |  |  | 6.3664 | m3 | 12609.129 | 80274.6657
4 | Providing and laying Plum concrete ( Boulder mixed concrete) including form work and 110mm dia PN6 HDPE pipe for Weep hole as per Drawing and Specifications, 60% M 15 concrete and 40% boulders/stones, using Mechanical Aids
| -for plum wall | 1 | 3 | 0.45 | 1.5 | 2.025 |  |  |  |  | 7 | 2 | 160.098
| -for drain | 2 | 62 | 0.29259 | 0.45 | 16.3267
| Sub-total |  |  |  |  | 18.3517 | m3 | 11339.4945 | 208099.3375
5 | Providing and Laying Reinforced cement concrete NP3 Flush jointed pipe for culverts including fixing with cement mortar 1:2 as per Drawing and Technical Specifications., 300 mm internal dia.
| -300mm dia hume pipe | 2 | 2.5 |  |  | 5
| Sub-total |  |  |  |  | 5 | rm | 4266.7645 | 21333.8225
6 | Providing and Laying Reinforced cement concrete NP3 Flush jointed pipe for culverts including fixing with cement mortar 1:2 as per Drawing and Technical Specifications., 450 mm internal dia.
| -450mm dia hume pipe | 3 | 2.5 |  |  | 7.5
| Sub-total |  |  |  |  | 7.5 | rm | 5934.207 | 44506.5525
7 | Providing and laying granular sub-base on prepared surface, mixing at OMC, and compacting to achieve the desired density, complete as per Drawing and Technical Specifications., By Mechanical means
| -for road | 1 | 62 | 3 | 0.15 | 27.9
| Sub-total |  |  |  |  | 27.9 | cum | 3423.205 | 95507.4195
8 | Provisional sum for lab tests | 1 |  |  |  | 1 | PS | 3000 | 3000
9 | Information board (सुचना पाटि) | 1 |  |  |  | 1 | no. | 500 | 500
| Total | [7 empty] | 504829.7889
| Total Estimated | 504829.7889