## estimate
Government of Nepal
Shankharapur Municipality Office
Bagmati Province
Sankhu, Kathmandu
Detail Estimated Sheet
Project:- lhDb]6f/ l;FrfO{ | [6 empty] | F.Y.: 2082/2083
Location:- Shankharapur Municipality 1 | [6 empty] | Date:2082
S.N. | Description of work | No. | Length | Breadth | Height | Quantity | Unit | Rate | Amount | Remark
1 | Earthwork in Excavation in ordinary soil
| -for kulo | 0.5 | 75 | 0.6 | 0.725 | 16.3125
| -for masonary wall 1 | 0.5 | 9.5 | 2.25 | 4.5 | 48.0938
| -for masonary wall 2 | 0.5 | 9.5 | 0.75 | 1.5 | 5.3438
| Sub-total |  |  |  |  | 69.75 | cum | 1107.5075 | 77248.6481
2 | Dry boulder packing work
| -for kulo | 0.5 | 75 | 0.6 | 0.15 | 3.375
| -for masonary wall 1 | 0.5 | 9.5 | 2.25 | 4.5 | 48.0938
| -for masonary wall 2 | 0.5 | 9.5 | 0.75 | 1.5 | 5.3438
| Sub-total |  |  |  |  | 56.8125 | cum | 5167.7435 | 293592.4276
3 | Plain cement concrete (1:2:4)
| -for kulo | 0.5 | 75 | 0.6 | 0.075 | 1.6875
| -for masonary wall 1 | 1 | 9.5 | 2.25 | 0.05 | 1.0688
|  | 1 | 9.5 | 0.45 | 0.05 | 0.21375
| -for masonary wall 2 | 1 | 9.5 | 0.75 | 0.05 | 0.35625
|  | 1 | 9.5 | 0.45 | 0.05 | 0.21375
| Sub-total |  |  |  |  | 3.54 | cum | 15345.255 | 54322.2027
4 | R.R. masonry in 1:6 cement mortar
| -for masonary wall 1 | 0.5 | 9.5 | 1.35 | 4.5 | 28.8563
| -for masonary wall 2 | 0.5 | 9.5 | 0.6 | 1.5 | 4.275
| Sub-total |  |  |  |  | 33.1313 | cum | 14059.3825 | 465804.9165
5 | Form work for concrete work
| -for kulo shear wall | 4 | 75 |  | 0.4 | 120
| Sub-total |  |  |  |  | 120 | sqm | 1286.6602 | 154399.23
6 | Plain cement concrete (1:1.5:3)
| -for kulo base | 0.5 | 75 | 0.6 | 0.1 | 2.25
| -for kulo shear wall | 2 | 75 | 0.1 | 0.4 | 6
| Sub-total |  |  |  |  | 8.25 | cum | 16488.355 | 136028.9287
7 | Mild steel reinforcement | No. | Length (m) | Unit Weight (Kg/m) | Total Weight (Kg)
| -for kulo | 500 | 1.3 | 0.61728 | 401.2346 | 401.2346
| -distribution bars | 10 | 74.9 | 0.61728 | 462.3457 | 462.3457
| Sub-total |  |  |  |  | 863.5802 | Kg | 113.0634 | 97639.3189
8 | Provisional sum for other unforseen works and lab tests | 1 |  |  |  | 1 | PS | 5000 | 5000
9 | Information board (सुचना पाटि) | 1 |  |  |  | 1 | no. | 500 | 500
| Total | [7 empty] | 1284535.6725
| Total Estimated | 1284535.6725

## Sheet1 (hidden)
kulo
length | breadth | height | thickness
75 | 0.6 | 0.4 | 0.1