## estimate
Government of Nepal
Shankharapur Municipality Office
Bagmati Province
Sankhu, Kathmandu
Detail Estimated Sheet
Project:- dflyNnf] l/dfn 38]/L l;FrfO{ | [6 empty] | F.Y.: 2082/2083
Location:- Shankharapur Municipality 1 | [6 empty] | Date:2082
S.N. | Description of work | No. | Length | Breadth | Height | Quantity | Unit | Rate | Amount | Remark
1 | Earthwork in Excavation in ordinary soil
| -for kulo | 0.5 | 30.48 | 0.55 | 0.675 | 5.6578
| -for masonary wall 1 | 0.5 | 7.0101 | 1.5239 | 3.0479 | 16.2798
| -for masonary wall 2 | 0.5 | 3.9622 | 0.45 | 1.2 | 1.0698
| Sub-total |  |  |  |  | 23.0074 | cum | 1107.5075 | 25480.9224
2 | Dry boulder packing work
| -for kulo | 0.5 | 30.48 | 0.55 | 0.15 | 1.2573
| -for masonary wall 1 | 0.5 | 7.0101 | 1.5239 | 3.0479 | 16.2798
| -for masonary wall 2 | 0.5 | 3.9622 | 0.45 | 1.2 | 1.0698
| Sub-total |  |  |  |  | 18.6069 | cum | 5167.7435 | 96155.6819
3 | Plain cement concrete (1:2:4)
| -for kulo | 0.5 | 30.48 | 0.55 | 0.075 | 0.62865
| -for masonary wall 1 | 1 | 7.0101 | 1.5239 | 0.05 | 0.53414
|  | 1 | 7.0101 | 0.45 | 0.05 | 0.15773
| -for masonary wall 2 | 1 | 3.9622 | 0.45 | 0.05 | 0.08915
|  | 1 | 3.9622 | 0.45 | 0.05 | 0.08915
| Sub-total |  |  |  |  | 1.4988 | cum | 15345.255 | 22999.7129
4 | R.R. masonry in 1:6 cement mortar
| -for masonary wall 1 | 0.5 | 7.0101 | 0.98696 | 3.0479 | 10.5435
| -for masonary wall 2 | 0.5 | 3.9622 | 0.45 | 1.2 | 1.0698
| Sub-total |  |  |  |  | 11.6133 | cum | 14059.3825 | 163276.2346
5 | Form work for concrete work
| -for kulo shear wall | 4 | 30.48 |  | 0.35 | 42.672
| Sub-total |  |  |  |  | 42.672 | sqm | 1286.6602 | 54904.3662
6 | Plain cement concrete (1:1.5:3)
| -for kulo base | 0.5 | 30.48 | 0.55 | 0.1 | 0.8382
| -for kulo shear wall | 2 | 30.48 | 0.1 | 0.35 | 2.1336
| Sub-total |  |  |  |  | 2.9718 | cum | 16488.355 | 49000.0934
7 | Mild steel reinforcement | No. | Length (m) | Unit Weight (Kg/m) | Total Weight (Kg)
| -for kulo | 203 | 1.15 | 0.61728 | 144.1049 | 144.1049
| -distribution bars | 10 | 30.38 | 0.61728 | 187.5309 | 187.5309
| Sub-total |  |  |  |  | 331.6358 | Kg | 113.0634 | 37495.8714
8 | Provisional sum for other unforseen works and lab tests | 1 |  |  |  | 1 | PS | 5000 | 5000
9 | Information board (सुचना पाटि) | 1 |  |  |  | 1 | no. | 500 | 500
| Total | [7 empty] | 454812.8829
| Total Estimated | 454812.8829

## Sheet1 (hidden)
kulo
length | breadth | height | thickness
30.4785 | 0.55 | 0.35 | 0.1