## water tank
Government of Nepal
Shankharapur Municipality Office
Bagmati Province
Sankhu, Kathmandu
Detail Estimated Sheet
Project:- nfdf6f]n vfg]kfgL 6\ofª\sL | [6 empty] | F.Y.: 2082/2083
Location:- Shankharapur Municipality 1 | [6 empty] | Date:2082
S.N. | Description of work | No. | Length | Breadth | Height | Quantity | Unit | Rate | Amount | Remark
1 | Earthwork in Excavation in ordinary soil
| -for intake | 1 | 1.5 | 1.8 | 1.425 | 3.8475
| Sub-total |  |  |  |  | 3.8475 | cum | 1107.5075 | 4261.1351
2 | Dry boulder packing work
| -for intake | 1 | 1.5 | 1.8 | 0.15 | 0.405
| -for masonary wall | 1 | 8 | 1.5 | 0.15 | 1.8
| Sub-total |  |  |  |  | 2.205 | cum | 5167.7435 | 11394.8744
3 | Plain cement concrete (1:2:4)
| -for intake | 1 | 1.5 | 1.8 | 0.05 | 0.135
| -for masonary wall | 1 | 8 | 1.5 | 0.05 | 0.6
|  | 1 | 8 | 0.45 | 0.05 | 0.18
| Sub-total |  |  |  |  | 0.915 | cum | 15345.255 | 14040.9083
4 | 20mm thick cement plaster (1:6)
| -for outer face wall of intake | 1 | 6.6 |  | 1.2 | 7.92
| -for inner face wall of intake | 1 | 5.4 |  | 1.2 | 6.48
| Sub-total |  |  |  |  | 14.4 | sqm | 574.4747 | 8272.4354
5 | 3 mm thick cement punning
| -for inner face wall of intake | 1 | 5.4 |  | 1.2 | 6.48
| -for outer face wall of intake | 1 | 6.6 |  | 1.2 | 7.92
| - for floor area of intake 2 | 1 | 1.2 | 1.5 |  | 1.8
| Sub-total |  |  |  |  | 16.2 | sqm | 329.0104 | 5329.9685
6 | Provisional sum for other unforseen works | 1 |  |  |  | 1 | PS | 3000 | 3000
7 | Form work for concrete work
| -for shear wall outer face of intake 2 | 1 | 6.6 |  | 1.2 | 7.92
| -for shear wall inner face of intake 2 | 1 | 5.4 |  | 1.2 | 6.48
| -for intake 2 cover | 1 | 1.2 | 1.5 |  | 1.8
| Sub-total |  |  |  |  | 16.2 | sqm | 1286.6602 | 20843.896
8 | Plain cement concrete (1:1.5:3)
| -for intake | 1 | 1.5 | 1.8 | 0.125 | 0.3375
| -for shear wall shorter side of intake | 2 | 1.5 | 0.15 | 1.2 | 0.54
| -for shear wall longer side of intake | 2 | 1.5 | 0.15 | 1.2 | 0.54
| -for intake 2 cover | 1 | 1.5 | 1.8 | 0.125 | 0.3375
| Sub-total |  |  |  |  | 1.755 | cum | 16488.355 | 28937.063
9 | Mild steel reinforcement | No. | Length (m) | Unit Weight (Kg/m) | Total Weight (Kg)
| -for intake | 10 | 4.1 | 0.61728 | 25.3086 | 25.3086
|  | 12 | 3.8 | 0.61728 | 28.1481 | 28.1481
| -for binding shear wall of intake | 9 | 2.8 | 0.61728 | 15.5556 | 15.5556
|  | 9 | 3.4 | 0.61728 | 18.8889 | 18.8889
| -for intake 2 cover | 12 | 1.4 | 0.61728 | 10.3704 | 10.3704
|  | 10 | 1.7 | 0.61728 | 10.4938 | 10.4938
| Sub-total |  |  |  |  | 108.7654 | Kg | 113.0634 | 12297.3896
10 | R.R. masonry in 1:6 cement mortar
| -for masonary wall | 1 | 8 | 0.975 | 3 | 23.4
| Sub-total |  |  |  |  | 23.4 | cum | 14059.3825 | 328989.5505
11 | Information board (सुचना पाटि) | 1 |  |  |  | 1 | no. | 500 | 500
| Total | [7 empty] | 437867.2209
| Total Estimated | 437867.2209

## Sheet1 (hidden)
Intake size
length | breadth | height | wall thickness
1.5 | 1.8 | 1.2 | 0.15