## water tank
Government of Nepal
Shankharapur Municipality Office
Bagmati Province
Sankhu, Kathmandu
Detail Estimated Sheet
Project:- alndfg l;d vfg]kfgL | [6 empty] | F.Y.: 2082/2083
Location:- Shankharapur Municipality 1 | [6 empty] | Date:2082
S.N. | Description of work | No. | Length | Breadth | Height | Quantity | Unit | Rate | Amount | Remark
1 | Earthwork in Excavation in ordinary soil
| -for intake 1 | 1 | 1.8 | 1.8 | 0.375 | 1.215
| -for intake 2 | 1 | 2 | 2 | 1.425 | 5.7
| -for kulo | 0.5 | 21.33 | 0.55 | 0.75 | 4.3993
| -for kulo 2 | 1 | 12.1914 | 0.3 | 0.15 | 0.54861
| Sub-total |  |  |  |  | 11.8629 | cum | 1107.5075 | 13138.2792
2 | Dry boulder packing work
| -for intake 1 | 1 | 1.8 | 1.8 | 0.15 | 0.486
| -for intake 2 | 1 | 2 | 2 | 0.15 | 0.6
| -for kulo | 0.5 | 21.335 | 0.55 | 0.15 | 0.88007
| -for kulo 2 | 1 | 12.1914 | 0.3 | 0.15 | 0.54861
| Sub-total |  |  |  |  | 2.5147 | cum | 5167.7435 | 12995.2314
3 | Plain cement concrete (1:2:4)
| -for intake 1 | 1 | 1.8 | 1.8 | 0.1 | 0.324
| -for intake 2 | 1 | 2 | 2 | 0.05 | 0.2
| -for kulo | 0.5 | 21.335 | 0.55 | 0.075 | 0.44003
| -for kulo 2 | 1 | 12.1914 | 0.3 | 0.1 | 0.36574
| Sub-total |  |  |  |  | 1.3298 | cum | 15345.255 | 20405.7599
4 | R.R. masonry in 1:6 cement mortar
| -for short wall of intake 1 | 2 | 1.8 | 0.45 | 0.9 | 1.458
| -for long wall of intake 1 | 2 | 0.9 | 0.45 | 0.9 | 0.729
| Sub-total |  |  |  |  | 2.187 | cum | 14059.3825 | 30747.8695
5 | 20mm thick cement plaster (1:6)
| -for outer face wall of intake 1 | 1 | 7.2 |  | 0.9 | 6.48
| -for inner face wall of intake 1 | 1 | 3.6 |  | 0.9 | 3.24
| -for outer face wall of intake 2 | 1 | 8 |  | 1.2 | 9.6
| -for inner face wall of intake 2 | 1 | 7.2 |  | 1.2 | 8.64
| Sub-total |  |  |  |  | 27.96 | sqm | 574.4747 | 16062.3121
6 | 3 mm thick cement punning
| -for inner face wall of intake 1 | 1 | 3.6 |  | 0.9 | 3.24
| - for floor area of intake 1 | 1 | 0.9 | 0.9 |  | 0.81
| -for inner face wall of intake 2 | 1 | 7.2 |  | 1.2 | 8.64
| - for floor area of intake 2 | 1 | 1.8 | 1.8 |  | 3.24
| Sub-total |  |  |  |  | 15.93 | sqm | 329.0104 | 5241.1357
7 | Provisional sum for other unforseen works | 1 |  |  |  | 1 | PS | 3000 | 3000
8 | Form work for concrete work
| -for intake 1 cover | 1 | 7.2 |  | 0.1 | 0.72
| -for shear wall outer face of intake 2 | 1 | 8 |  | 1.2 | 9.6
| -for shear wall inner face of intake 2 | 1 | 7.2 |  | 1.2 | 8.64
| -for intake 2 cover | 1 | 1.8 | 1.8 |  | 3.24
| -for kulo shear wall | 4 | 21.34 |  | 0.45 | 38.412
| -for shear wall cover slab | 35 | 2.3 |  | 0.1 | 8.05
| Sub-total |  |  |  |  | 68.662 | sqm | 1286.6602 | 88344.6661
9 | Plain cement concrete (1:1.5:3)
| -for intake 1 cover | 1 | 1.8 | 1.8 | 0.1 | 0.324
| -for intake 2 | 1 | 2 | 2 | 0.1 | 0.4
| -for shear wall shorter side of intake 2 | 2 | 2 | 0.1 | 1.2 | 0.48
| -for shear wall longer side of intake 2 | 2 | 1.8 | 0.1 | 1.2 | 0.432
| -for intake 2 cover | 1 | 2 | 2 | 0.1 | 0.4
| -for kulo base | 0.5 | 21.335 | 0.55 | 0.1 | 0.58671
| -for kulo shear wall | 2 | 21.34 | 0.1 | 0.45 | 1.9206
| -for shear wall cover slab | 1 | 21.34 | 0.55 | 0.1 | 1.1737
| Sub-total |  |  |  |  | 5.717 | cum | 16488.355 | 94264.1316
10 | Mild steel reinforcement | No. | Length (m) | Unit Weight (Kg/m) | Total Weight (Kg)
| -for intake 1 cover | 12 | 1.7 | 0.61728 | 12.5926 | 12.5926
|  | 12 | 1.7 | 0.61728 | 12.5926 | 12.5926
| -for intake 2 | 13 | 4.3 | 0.61728 | 34.5062 | 34.5062
|  | 13 | 4.3 | 0.61728 | 34.5062 | 34.5062
| -for binding shear wall of intake 2 | 18 | 7.6 | 0.61728 | 84.4444 | 84.4444
| -for intake 2 cover | 13 | 1.9 | 0.61728 | 15.2469 | 15.2469
|  | 13 | 1.9 | 0.61728 | 15.2469 | 15.2469
| -for kulo | 142 | 1.35 | 0.61728 | 118.3333 | 118.3333
| -distribution bars | 12 | 21.335 | 0.61728 | 158.0367 | 158.0367
| -for shear wall cover slab | 140 | 0.55 | 0.61728 | 47.5309 | 47.5309
|  | 140 | 0.6 | 0.61728 | 51.8519 | 51.8519
| -for existing intake cover | 12 | 1.4 | 0.61728 | 10.3704 | 10.3704
|  | 10 | 1.7 | 0.61728 | 10.4938 | 10.4938
| Sub-total |  |  |  |  | 605.7528 | Kg | 113.0634 | 68488.4691
Pipe works
11 | Earthwork in Excavation in ordinary soil (vGg] k'g{] sfo{)
| -for pipe laying from source to tank | 1 | 188 | 0.3 | 0.45 | 25.38
| sub-total |  |  |  |  | 25.38 | cum | 1107.5075 | 28108.5403
12 | Laying and joining of 25 mmØ HDPE pipe with butt-weld joints
| -for pipe laying | 1 | 250 |  |  | 250
| sub-total |  |  |  |  | 250 | rm | 4.9544 | 1238.5931
13 | -High Density Polythene Pipe NS 40 pipe material PE 100, PN 16 |  | Length (m) | Weight (Kg/m) | Total weight (Kg)
| -for 25mm pipe laying from intake to sim intake | 1 | 250 | 0.208 | 52 | 52
| Sub-total |  |  |  |  | 52 | kg | 287 | 14924
14 | Information board (सुचना पाटि) | 1 |  |  |  | 1 | no. | 500 | 500
| Total | [7 empty] | 397458.9881
| Total Estimated | 397458.9881

## Sheet1 (hidden)
Water tap size | [5 empty] | Intake size |  |  |  | kulo
length | Breadth | thickness | Height 1 | Height 2 | Width of stand tap | length | breadth | height | wall thickness | length | breadth | height | thickness
1.6763 | 1.6763 | 0.23 | 0.6 | 1.2 | 0.3566 | 1.8 | 1.8 | 0.9 | 0.45 | 21.335 | 0.55 | 0.45 | 0.1
[6 empty] | 2 | 2 | 1.2 | 0.1
35.5667
| 4 | 21.34 | 0.61728 | 52.6914
4
| 0.55 | 0.45 |  | 11.334