## water tank
Government of Nepal
Shankharapur Municipality Office
Bagmati Province
Sankhu, Kathmandu
Detail Estimated Sheet
Project:- rf}nfufO{F l;d vfg]kfgL | [6 empty] | F.Y.: 2082/2083
Location:- Shankharapur Municipality 1 | [6 empty] | Date:2082
S.N. | Description of work | No. | Length | Breadth | Height | Quantity | Unit | Rate | Amount | Remark
1 | Earthwork in Excavation in ordinary soil
| -for stand taps | 2 | 1.68 | 1.68 | 0.15 | 0.84672
| -for intakes | 2 | 1.46 | 1.46 | 0.375 | 1.5987
| Sub-total |  |  |  |  | 2.4454 | cum | 1107.5075 | 2708.321
2 | Dry boulder packing work
| -for intakes | 2 | 1.46 | 1.46 | 0.15 | 0.63948
| Sub-total |  |  |  |  | 0.63948 | cum | 5167.7435 | 3304.6686
3 | Flat brick soling
| -for stand taps | 2 | 1.68 | 1.68 |  | 5.6448
| Sub-total |  |  |  |  | 5.6448 | sqm | 1166.2725 | 6583.375
4 | Plain cement concrete (1:2:4)
| -for stand tap | 2 | 1.68 | 1.68 | 0.1 | 0.56448
| -for intakes | 2 | 1.46 | 1.46 | 0.1 | 0.42632
| Sub-total |  |  |  |  | 0.9908 | cum | 15345.255 | 15204.0787
5 | R.R. masonry in 1:6 cement mortar
| -for short wall of intake | 4 | 1.46 | 0.356 | 0.75 | 1.5593
| -for long wall of intake | 4 | 0.75 | 0.356 | 0.75 | 0.801
| Sub-total |  |  |  |  | 2.3603 | cum | 14059.3825 | 33184.0793
6 | Chimney made Brick work in 1:6 cement mortar
| -for wing walls of stand tap | 4 | 1.2 | 0.23 | 0.6 | 0.6624
| -for side wall of stand tap | 2 | 1.32 | 0.23 | 0.6 | 0.36432
| -for stand tap | 2 | 0.356 | 0.23 | 1.2 | 0.19651
| Sub-total |  |  |  |  | 1.2232 | cum | 18543.129 | 22682.5488
7 | 20mm thick cement plaster (1:6)
| -for wing walls of stand tap | 8 | 1.2 |  | 0.6 | 5.76
| -for side wall of stand tap | 2 | 1.319 |  | 0.6 | 1.5828
| -for stand tap | 2 | 0.356 |  | 1.2 | 0.8544
|  | 2 | 0.46 |  | 0.6 | 0.552
| -for outer face wall of intake | 2 | 5.8528 |  | 0.75 | 8.7792
| -for inner face wall of intake | 2 | 3 |  | 0.75 | 4.5
| Sub-total |  |  |  |  | 22.0284 | sqm | 574.4747 | 12654.7484
8 | 3 mm thick cement punning
| -for wing walls of stand tap | 8 | 1.2 |  | 0.6 | 5.76
| -for side wall of stand tap | 2 | 1.319 |  | 0.6 | 1.5828
| -for stand tap | 2 | 0.356 |  | 1.2 | 0.8544
|  | 2 | 0.46 |  | 0.6 | 0.552
| -for floor area | 2 | 1.68 | 1.68 |  | 5.6448
| -for inner face wall of intake | 2 | 3 |  | 0.75 | 4.5
| - for floor area of intake | 2 | 0.75 | 0.75 |  | 1.125
| Sub-total |  |  |  |  | 20.019 | sqm | 329.0104 | 6586.4592
9 | 50mm GI pipe threaded-Medium class
| -for pipe laying | 2 | 0.91436 |  |  | 1.8287
| sub-total |  |  |  |  | 1.8287 | rm | 705 | 1289.2411
10 | Provisional sum for other unforseen works | 1 |  |  |  | 1 | PS | 5000 | 5000
11 | Form work for concrete work
| -for intake cover at chaulagain sim | 1 | 2.2407 | 3.3074 |  | 7.4109
| Sub-total |  |  |  |  | 7.4109 | sqm | 1286.6602 | 9535.2487
12 | Plain cement concrete (1:1.5:3)
| -for intake cover at chaulagain sim | 1 | 2.5907 | 3.6574 | 0.1 | 0.94752
| Sub-total |  |  |  |  | 0.94752 | cum | 16488.355 | 15623.0219
13 | Mild steel reinforcement |  | Length (m) | Unit Weight (Kg/m) | Total Weight (Kg)
| -for intake cover at chaulagain sim | 48 | 2.5907 | 0.61728 | 76.7607 | 76.7607
|  | 34 | 3.6574 | 0.61728 | 76.7607 | 76.7607
| Sub-total |  |  |  |  | 153.5214 | Kg | 113.0634 | 17357.6511
A | Pipe works
14 | Earthwork in Excavation in ordinary soil (vGg] k'g{] sfo{)
| -for pipe laying from source to tank | 1 | 800 | 0.3 | 0.45 | 108
|  | 1 | 150 | 0.3 | 0.45 | 20.25
| sub-total |  |  |  |  | 128.25 | cum | 1107.5075 | 142037.8369
15 | Laying and joining of 25 mmØ HDPE pipe with butt-weld joints
| -for pipe laying | 1 | 150 |  |  | 150
| sub-total |  |  |  |  | 150 | rm | 4.9544 | 743.1559
16 | Laying and joining of 32 mmØ HDPE pipe with butt-weld joints
| -for pipe laying | 1 | 800 |  |  | 800
| sub-total |  |  |  |  | 800 | rm | 6.1174 | 4893.94
17 | -High Density Polythene Pipe NS 40 pipe material PE 100, PN 16 |  | Length (m) | Weight (Kg/m) | Total weight (Kg)
| -for 32mm pipe laying from source to tank | 1 | 800 | 0.338 | 270.4 | 270.4
| -for 25mm pipe laying from intake to sim intake | 1 | 150 | 0.208 | 31.2 | 31.2
| Sub-total |  |  |  |  | 301.6 | kg | 287 | 86559.2
18 | Information board (सुचना पाटि) | 1 |  |  |  | 1 | no. | 500 | 500
| Total | [7 empty] | 386447.5744
| Total Estimated | 386447.5744

## Sheet1 (hidden)
Water tap size | [5 empty] | Intake size
length | Breadth | thickness | Height 1 | Height 2 | Width of stand tap | length | breadth | height | wall thickness
1.6763 | 1.6763 | 0.23 | 0.6 | 1.2 | 0.3566 | 1.4632 | 1.4632 | 0.75 | 0.3566