## water tank
Government of Nepal
Shankharapur Municipality Office
Bagmati Province
Sankhu, Kathmandu
Detail Estimated Sheet
Project:- lhDb]6f/ l;FrfO{ | [6 empty] | F.Y.: 2082/2083
Location:- Shankharapur Municipality 1 | [6 empty] | Date:2082
S.N. | Description of work | No. | Length | Breadth | Height | Quantity | Unit | Rate | Amount | Remark | kulo
1 | Earthwork in Excavation in ordinary soil | [9 empty] | length | breadth | height | thickness
| -for kulo | 0.5 | 75 | 0.6 | 0.725 | 16.3125 |  |  |  |  | 75 | 0.6 | 0.4 | 0.1
| -for masonary wall 1 | 0.5 | 9.5 | 2.25 | 4.5 | 48.0938
| -for masonary wall 2 | 0.5 | 9.5 | 0.75 | 1.5 | 5.3438
| Sub-total |  |  |  |  | 69.75 | cum | 963.05 | 67172.7375
2 | Dry boulder packing work
| -for kulo | 0.5 | 75 | 0.6 | 0.15 | 3.375
| -for masonary wall 1 | 0.5 | 9.5 | 2.25 | 4.5 | 48.0938
| -for masonary wall 2 | 0.5 | 9.5 | 0.75 | 1.5 | 5.3438
| Sub-total |  |  |  |  | 56.8125 | cum | 4493.69 | 255297.7631
| -13% VAT for block stone | [7 empty] | 22830.3701
3 | Plain cement concrete (1:2:4)
| -for kulo | 0.5 | 75 | 0.6 | 0.075 | 1.6875
| -for masonary wall 1 | 1 | 9.5 | 2.25 | 0.05 | 1.0688
|  | 1 | 9.5 | 0.45 | 0.05 | 0.21375
| -for masonary wall 2 | 1 | 9.5 | 0.75 | 0.05 | 0.35625
|  | 1 | 9.5 | 0.45 | 0.05 | 0.21375
| Sub-total |  |  |  |  | 3.54 | cum | 13343.7 | 47236.698
| -13% VAT for sand | [7 empty] | 650.3869
| -13% VAT for cement | [7 empty] | 1884.9792
| -13% VAT for aggregate | [7 empty] | 1311.3307
4 | R.R. masonry in 1:6 cement mortar
| -for masonary wall 1 | 0.5 | 9.5 | 1.35 | 4.5 | 28.8563
| -for masonary wall 2 | 0.5 | 9.5 | 0.6 | 1.5 | 4.275
| Sub-total |  |  |  |  | 33.1313 | cum | 12225.55 | 405047.7534
| -13% VAT for sand | [7 empty] | 6428.9799
| -13% VAT for cement | [7 empty] | 5843.8224
| -13% VAT for block stone | [7 empty] | 12204.4492
5 | Form work for concrete work
| -for kulo shear wall | 4 | 75 |  | 0.4 | 120
| Sub-total |  |  |  |  | 120 | sqm | 1118.835 | 134260.2
| -13% VAT for local wood | [7 empty] | 9849.84
| -13% VAT for nails | [7 empty] | 514.8
6 | Plain cement concrete (1:1.5:3)
| -for kulo base | 0.5 | 75 | 0.6 | 0.1 | 2.25
| -for kulo shear wall | 2 | 75 | 0.1 | 0.4 | 6
| Sub-total |  |  |  |  | 8.25 | cum | 14337.7 | 118286.025
| -13% VAT for cement | [7 empty] | 5491.2
| -13% VAT for sand | [7 empty] | 1447.6069
| -13% VAT for aggregate | [7 empty] | 3092.0068
7 | Mild steel reinforcement | No. | Length (m) | Unit Weight (Kg/m) | Total Weight (Kg)
| -for kulo | 500 | 1.3 | 0.61728 | 401.2346 | 401.2346
| -distribution bars | 10 | 74.9 | 0.61728 | 462.3457 | 462.3457
| Sub-total |  |  |  |  | 863.5802 | Kg | 98.316 | 84903.7556
| -13% VAT for MS bars | [7 empty] | 10609.0833
| -13% VAT for Bind wire | [7 empty] | 134.7185
8 | Provisional sum for other unforseen works and lab tests | 1 |  |  |  | 1 | PS | 5000 | 5000
9 | Information board (सुचना पाटि) | 1 |  |  |  | 1 | no. | 500 | 500
| Total | [7 empty] | 1199998.5066
| Total Estimated | 1199998.5066 |  | 100
| Budget allocated | 400000
| Municipal payment | 380000 |  | 31.6667
| User contribution | 819998.5066 |  | 68.3333
| Contingencies | 12000 |  | 3
| Maintanince | 8000 |  | 2