## estimate
Government of Nepal
Shankharapur Municipality Office
Bagmati Province
Sankhu, Kathmandu
Detail Estimated Sheet
Project:- e'd]yfg wf/f dd{t | [6 empty] | F.Y.: 2082/2083
Location:- Shankharapur Municipality 9 | [6 empty] | Date:
S.N. | Description of work | No. | Length | Breadth | Height | Quantity | Unit | Rate | Amount | Remark
1 | Earthwork Excavation in Cutting., Roadway Excavation in all types of Soil by Manual Means ., Roadway Excavation in all types of soil as per drawing and technical specification, including removal of stumps and other deleterious matter, with all lifts and lead as per Drawing and instruction of the Engineer.
| -for masonary wall | 1 | 8 | 1.8 | 1 | 14.4 |  |  |  |  | 7 | 2 | 160.098
| Sub-total |  |  |  |  | 14.4 | m3 | 748.9 | 10784.16
2 | Providing and laying of hand pack locally available Stone soling with 150 to 200 mm thick stones and packing with smaller stone on prepared surface as per Drawing and Technical Specifications.
| -for masonary wall | 1 | 8 | 1.8 | 0.15 | 2.16 |  |  |  |  | 7 | 2 | 160.098
| Sub-total |  |  |  |  | 2.16 | m3 | 4458.52 | 9630.4032
| -13% VAT for materials | [7 empty] | 832.1564
3 | Providing and laying of Plain/Reinforced Cement Concrete in Foundation complete as per Drawing and Technical Specifications, PCC Grade M 15
| -for masonary wall | 1 | 8 | 1.8 | 0.075 | 1.08 |  |  |  |  | 7 | 2 | 160.098
|  | 1 | 8 | 0.45 | 0.05 | 0.18
| Sub-total |  |  |  |  | 1.26 | m3 | 10964.46 | 13815.2196
| -13% VAT for cement | [7 empty] | 587.6929
| -13% VAT for sand | [7 empty] | 234.044
| -13% VAT for aggregate | [7 empty] | 475.8895
| -13% VAT for formworks | [7 empty] | 69.0766
| -13% VAT for water | [7 empty] | 10.1556
4 | Random Rubble Masonry, Providing and laying of Stone Masonry Work in Cement Mortar 1:6 in Foundation complete as per Drawing and Technical Specifications., Using Concrete Mixer
| -for masonary wall | 1 | 8 | 1.125 | 3.6 | 32.4 |  |  |  |  | 7 | 2 | 160.098
| Sub-total |  |  |  |  | 32.4 | m3 | 8987.83 | 291205.692
| -13% VAT for cement | [7 empty] | 4939.7915
| -13% VAT for sand | [7 empty] | 5563.56
| -13% VAT for stone | [7 empty] | 12474.9163
| -13% VAT for water | [7 empty] | 261.144
5 | Information board (सुचना पाटि) | 1 |  |  |  | 1 | no. | 500 | 500
| Total | [7 empty] | 351383.9016
| Total Estimated | 351383.9016 |  | 100
| Budget allocated | 300000
| Municipal payment | 285000 |  | 81.1079
| User contribution | 66383.9016 |  | 18.8921
| Contingencies | 9000 |  | 3
| Maintanince | 6000 |  | 2

## small wall
Government of Nepal
Shankharapur Municipality Office
Bagmati Province
Sankhu, Kathmandu
Detail Estimated Sheet
Project:-तिनघरे बाटो स्तरोन्नति | [6 empty] | F.Y.: 2082/2083
Location:- Shankharapur Municipality 9 | [6 empty] | Date:
S.N. | Description of work | No. | Length | Breadth | Height | Quantity | Unit | Rate | Amount | Remark
1 | Excavation for Structures Foundation, Earth work in excavation of foundation of structures, including construction of shoring and bracing, removal of stumps and other deleterious matter and backfilling with approved Material as per Drawing and Technical Specifications., Ordinary soil by Mechanical Means, Depth upto 3 m
| -for masonary wall | 1 | 6.2 | 2.25 | 4.5 | 62.775 |  |  |  |  | 7 | 2 | 160.098
|  | 1 | 5.5 | 1.5 | 3 | 24.75
| Sub-total |  |  |  |  | 87.525 | m3 | 94.43 | 8264.9858
| -13% VAT for materials | [7 empty] | 882.3833
2 | Providing and laying of hand pack locally available Stone soling with 150 to 200 mm thick stones and packing with smaller stone on prepared surface as per Drawing and Technical Specifications.
| -for masonary wall | 1 | 6.2 | 2.25 | 0.15 | 2.0925 |  |  |  |  | 7 | 2 | 160.098
|  | 1 | 5.5 | 1.5 | 0.15 | 1.2375
| Sub-total |  |  |  |  | 3.33 | m3 | 4458.52 | 14846.8716
| -13% VAT for materials | [7 empty] | 1282.9078
3 | Providing and laying of Plain/Reinforced Cement Concrete in Foundation complete as per Drawing and Technical Specifications, PCC Grade M 15
| -for masonary wall | 1 | 6.2 | 2.25 | 0.075 | 1.0463 |  |  |  |  | 7 | 2 | 160.098
|  | 1 | 6.2 | 0.45 | 0.05 | 0.1395
| -13% VAT for materials | 1 | 5.5 | 1.5 | 0.075 | 0.61875 |  |  |  |  | 7 | 2 | 160.098
|  | 1 | 5.5 | 0.45 | 0.05 | 0.12375
| Sub-total |  |  |  |  | 1.9283 | m3 | 10964.46 | 21142.22
| -13% VAT for cement | [7 empty] | 899.38
| -13% VAT for sand | [7 empty] | 358.1709
| -13% VAT for aggregate | [7 empty] | 728.2808
| -13% VAT for formworks | [7 empty] | 105.7119
4 | Random Rubble Masonry, Providing and laying of Stone Masonry Work in Cement Mortar 1:6 in Foundation complete as per Drawing and Technical Specifications., Using Concrete Mixer
| -for masonary wall | 1 | 6.2 | 1.35 | 4.5 | 37.665 |  |  |  |  | 7 | 2 | 160.098
|  | 1 | 5.5 | 0.975 | 3 | 16.0875
| Sub-total |  |  |  |  | 53.7525 | m3 | 8987.83 | 483118.3321
| -13% VAT for cement | [7 empty] | 8195.2513
| -13% VAT for sand | [7 empty] | 9230.1006
| -13% VAT for stone | [7 empty] | 20696.2326
5 | Information board (सुचना पाटि) | 1 |  |  |  | 1 | no. | 500 | 500
| Total | [7 empty] | 570250.8287
| Total Estimated | 570250.8287 |  | 100
| Budget allocated | 500000
| Municipal payment | 475000 |  | 83.2967
| Police sector contribution | 95250.8287 |  | 16.7033
| Contingencies | 15000 |  | 3
| Maintanince | 10000 |  | 2