## water tank
Government of Nepal
Shankharapur Municipality Office
Bagmati Province
Sankhu, Kathmandu
Detail Estimated Sheet
Project:- dflyNnf] l/dfn 38]/L l;FrfO{ | [6 empty] | F.Y.: 2082/2083
Location:- Shankharapur Municipality 1 | [6 empty] | Date:2082
S.N. | Description of work | No. | Length | Breadth | Height | Quantity | Unit | Rate | Amount | Remark | kulo
1 | Earthwork in Excavation in ordinary soil | [9 empty] | length | breadth | height | thickness
| -for kulo | 0.5 | 30.4785 | 0.55 | 0.675 | 5.6576 |  |  |  |  | 30.4785 | 0.55 | 0.35 | 0.1
| -for masonary wall 1 | 0.5 | 7.0101 | 1.5239 | 3.0479 | 16.2798
| -for masonary wall 2 | 0.5 | 3.9622 | 0.45 | 1.2 | 1.0698
| Sub-total |  |  |  |  | 23.0072 | cum | 963.05 | 22157.058
2 | Dry boulder packing work
| -for kulo | 0.5 | 30.4785 | 0.55 | 0.15 | 1.2572
| -for masonary wall 1 | 0.5 | 7.0101 | 1.5239 | 3.0479 | 16.2798
| -for masonary wall 2 | 0.5 | 3.9622 | 0.45 | 1.2 | 1.0698
| Sub-total |  |  |  |  | 18.6068 | cum | 4493.69 | 83613.3607
| -13% VAT for block stone | [7 empty] | 7477.2452
3 | Plain cement concrete (1:2:4)
| -for kulo | 0.5 | 30.4785 | 0.55 | 0.075 | 0.62862
| -for masonary wall 1 | 1 | 7.0101 | 1.5239 | 0.05 | 0.53414
|  | 1 | 7.0101 | 0.45 | 0.05 | 0.15773
| -for masonary wall 2 | 1 | 3.9622 | 0.45 | 0.05 | 0.08915
|  | 1 | 3.9622 | 0.45 | 0.05 | 0.08915
| Sub-total |  |  |  |  | 1.4988 | cum | 13343.7 | 19999.341
| -13% VAT for sand | [7 empty] | 275.3645
| -13% VAT for cement | [7 empty] | 798.0732
| -13% VAT for aggregate | [7 empty] | 555.1986
4 | R.R. masonry in 1:6 cement mortar
| -for masonary wall 1 | 0.5 | 7.0101 | 0.98696 | 3.0479 | 10.5435
| -for masonary wall 2 | 0.5 | 3.9622 | 0.45 | 1.2 | 1.0698
| Sub-total |  |  |  |  | 11.6133 | cum | 12225.55 | 141979.3345
| -13% VAT for sand | [7 empty] | 2253.5177
| -13% VAT for cement | [7 empty] | 2048.4054
| -13% VAT for block stone | [7 empty] | 4277.9637
5 | Form work for concrete work
| -for kulo shear wall | 4 | 30.4785 |  | 0.35 | 42.6699
| Sub-total |  |  |  |  | 42.6699 | sqm | 1118.835 | 47740.5974
| -13% VAT for local wood | [7 empty] | 3502.4322
| -13% VAT for nails | [7 empty] | 183.0539
6 | Plain cement concrete (1:1.5:3)
| -for kulo base | 0.5 | 30.4785 | 0.55 | 0.1 | 0.83816
| -for kulo shear wall | 2 | 30.4785 | 0.1 | 0.35 | 2.1335
| Sub-total |  |  |  |  | 2.9717 | cum | 14337.7 | 42606.6977
| -13% VAT for cement | [7 empty] | 1977.9336
| -13% VAT for sand | [7 empty] | 521.4289
| -13% VAT for aggregate | [7 empty] | 1113.7427
7 | Mild steel reinforcement | No. | Length (m) | Unit Weight (Kg/m) | Total Weight (Kg)
| -for kulo | 203 | 1.15 | 0.61728 | 144.1049 | 144.1049
| -distribution bars | 10 | 30.3785 | 0.61728 | 187.5217 | 187.5217
| Sub-total |  |  |  |  | 331.6266 | Kg | 98.316 | 32604.2029
| -13% VAT for MS bars | [7 empty] | 4074.033
| -13% VAT for Bind wire | [7 empty] | 51.7338
8 | Provisional sum for other unforseen works and lab tests | 1 |  |  |  | 1 | PS | 5000 | 5000
9 | Information board (सुचना पाटि) | 1 |  |  |  | 1 | no. | 500 | 500
| Total | [7 empty] | 425310.7185
| Total Estimated | 425310.7185 |  | 100
| Budget allocated | 375000
| Municipal payment | 356250 |  | 83.7623
| User contribution | 69060.7185 |  | 16.2377
| Contingencies | 11250 |  | 3
| Maintanince | 7500 |  | 2