## water tank
Government of Nepal
Shankharapur Municipality Office
Bagmati Province
Sankhu, Kathmandu
Detail Estimated Sheet
Project:- l/dfn 38]/L l;FrfO{ | [6 empty] | F.Y.: 2082/2083
Location:- Shankharapur Municipality 1 | [6 empty] | Date:2082
S.N. | Description of work | No. | Length | Breadth | Height | Quantity | Unit | Rate | Amount | Remark | kulo
1 | Earthwork in Excavation in ordinary soil | [9 empty] | length | breadth | height | thickness
| -for kulo | 0.5 | 145 | 0.55 | 0.675 | 26.9156 |  |  |  |  | 145 | 0.55 | 0.35 | 0.1
| - for causeway | 1 | 3.0479 | 3.6574 | 0.15 | 1.6721
| -for masonary wall 1 | 0.5 | 3.0479 | 1.5239 | 3.0479 | 7.0782
| -for masonary wall 2 | 0.5 | 3.6574 | 0.75 | 1.5 | 2.0573
| Sub-total |  |  |  |  | 37.7232 | cum | 963.05 | 36329.3196
2 | Dry boulder packing work
| -for kulo | 0.5 | 145 | 0.55 | 0.15 | 5.9812
| - for causeway | 1 | 3.0479 | 3.6574 | 0.15 | 1.6721
| -for masonary wall 1 | 0.5 | 3.0479 | 1.5239 | 3.0479 | 7.0782
| -for masonary wall 2 | 0.5 | 3.6574 | 0.75 | 1.5 | 2.0573
| Sub-total |  |  |  |  | 16.7888 | cum | 4493.69 | 75443.7367
| -13% VAT for block stone | [7 empty] | 6746.6648
3 | Plain cement concrete (1:2:4)
| -for kulo | 0.5 | 145 | 0.55 | 0.075 | 2.9906
| -for masonary wall 1 | 1 | 3.0479 | 1.5239 | 0.05 | 0.23223
|  | 1 | 3.0479 | 0.45 | 0.05 | 0.068577
| -for masonary wall 2 | 1 | 3.6574 | 0.75 | 0.05 | 0.13715
|  | 1 | 3.6574 | 0.45 | 0.05 | 0.082292
| Sub-total |  |  |  |  | 3.5109 | cum | 13343.7 | 46848.1545
| -13% VAT for sand | [7 empty] | 645.0371
| -13% VAT for cement | [7 empty] | 1869.4744
| -13% VAT for aggregate | [7 empty] | 1300.5444
4 | R.R. masonry in 1:6 cement mortar
| -for masonary wall 1 | 0.5 | 3.0479 | 0.98696 | 3.0479 | 4.5841
| -for masonary wall 2 | 0.5 | 3.6574 | 0.6 | 1.5 | 1.6458
| Sub-total |  |  |  |  | 6.23 | cum | 12225.55 | 76164.9877
| -13% VAT for sand | [7 empty] | 1208.9023
| -13% VAT for cement | [7 empty] | 1098.8696
| -13% VAT for block stone | [7 empty] | 2294.9189
5 | Form work for concrete work
| -for kulo shear wall | 4 | 145 |  | 0.35 | 203
| Sub-total |  |  |  |  | 203 | sqm | 1118.835 | 227123.505
| -13% VAT for local wood | [7 empty] | 16662.646
| -13% VAT for nails | [7 empty] | 870.87
6 | Plain cement concrete (1:1.5:3)
| -for kulo base | 0.5 | 145 | 0.55 | 0.1 | 3.9875
| -for kulo shear wall | 2 | 145 | 0.1 | 0.35 | 10.15
| - for causeway | 1 | 3.0479 | 3.6574 | 0.15 | 1.6721
| Sub-total |  |  |  |  | 15.8096 | cum | 14337.7 | 226673.1803
| -13% VAT for cement | [7 empty] | 10522.8641
| -13% VAT for sand | [7 empty] | 2774.0695
| -13% VAT for aggregate | [7 empty] | 5925.2563
7 | Mild steel reinforcement | No. | Length (m) | Unit Weight (Kg/m) | Total Weight (Kg)
| -for kulo | 967 | 1.15 | 0.61728 | 686.4506 | 686.4506
| -distribution bars | 10 | 144.9 | 0.61728 | 894.4444 | 894.4444
| -for causeway | 23 | 2.9479 | 0.61728 | 41.8522 | 41.8522
|  | 19 | 3.5574 | 0.61728 | 41.7228 | 41.7228
| Sub-total |  |  |  |  | 1664.4701 | Kg | 98.316 | 163644.0439
| -13% VAT for MS bars | [7 empty] | 20448.0154
| -13% VAT for Bind wire | [7 empty] | 259.6573
8 | Provisional sum for other unforseen works and lab tests | 1 |  |  |  | 1 | PS | 5000 | 5000
9 | Information board (सुचना पाटि) | 1 |  |  |  | 1 | no. | 500 | 500
| Total | [7 empty] | 930354.7178
| Total Estimated | 930354.7178 |  | 100
| Budget allocated | 750000
| Municipal payment | 712500 |  | 76.5837
| User contribution | 217854.7178 |  | 23.4163
| Contingencies | 22500 |  | 3
| Maintanince | 15000 |  | 2