## water tank
Government of Nepal
Shankharapur Municipality Office
Bagmati Province
Sankhu, Kathmandu
Detail Estimated Sheet
Project:- nK;Lvf]nf vfg]kfgL | [6 empty] | F.Y.: 2082/2083
Location:- Shankharapur Municipality 1 | [6 empty] | Date:2082
S.N. | Description of work | No. | Length | Breadth | Height | Quantity | Unit | Rate | Amount | Remark | Water tank size | [7 empty] | Water tap size
1 | Earthwork Excavation in Cutting., Roadway Excavation in all types of Soil by Mechanical Means ., Road way Excavation in all types of soil as per Drawing and technical specifications including removal of stumps and other deleterious matter, all lifts and lead as per Drawing and instruction of the Engineer. | [9 empty] | Length | Breadth | Height | thickness | freeboard | length offset for excavation | manhole length | manhole breadth | length | Breadth | thickness | Height 1 | Height 2
| -for water tank | 1 | 4.3 | 4.3 | 2.1989 | 40.6581 |  |  |  |  | 3.8 | 3.8 | 1.5239 | 0.15 | 0.3 | 0.5 | 0.6 | 0.6 | 1.9293 | 1.9293 | 0.3566 | 0.6 | 1.2
| Sub-total |  |  |  |  | 40.6581 | cum | 62.95 | 2559.4296
| -13% VAT for excavator | [7 empty] | 273.2633
2 | husf] vf8ndf 9'+uf eg]{ / n]en ug]{ sfddf
| -for water tank | 1 | 3.8 | 3.8 | 0.15 | 2.166
| Sub-total |  |  |  |  | 2.166 | cum | 4495.64 | 9737.5562
| -13% VAT for block stone | [7 empty] | 725.8091
| -13% VAT for bond stone | [7 empty] | 145.1601
3 | hu leQf kvf{ndf l;d]G6 s+lqm6 ug]{ sfd-lk=;L=;L= +!M#M^_
| -for water tank | 1 | 3.8 | 3.8 | 0.075 | 1.083
| Sub-total |  |  |  |  | 1.083 | cum | 4495.64 | 4868.7781
| -13% VAT for cement | [7 empty] | 403.6196
| -13% VAT for aggregate | [7 empty] | 404.1644
| -13% VAT for sand | [7 empty] | 210.2854
| -13% VAT for water | [7 empty] | 4.7305
4 | d]lzgsf] k¦of]u u/L ;'k/ :6«Sr/df l;d]G6 s+lqm6 ug]{ sfd -!M!=%M#_
| -for water tank floor | 1 | 3.8 | 3.8 | 0.15 | 2.166
| -for shear wall shorter side | 2 | 3.5 | 0.15 | 1.8239 | 1.9151
| -for shear wall longer side | 2 | 3.8 | 0.15 | 1.8239 | 2.0793
| -for fillet portion | 0.5 | 3.5 | 0.3 | 0.3 | 0.1575
|  | 0.5 | 3.5 | 0.3 | 0.3 | 0.1575
| -for slab cover | 1 | 3.8 | 3.8 | 0.125 | 1.805
| -deduction for manhole cover | -1 | 0.6 | 0.6 | 0.125 | -0.045
| Sub-total |  |  |  |  | 8.2354 | cum | 13957.29 | 114943.8261
| -13% VAT for cement | [7 empty] | 5580.4039
| -13% VAT for aggregate | [7 empty] | 3033.6782
| -13% VAT for sand | [7 empty] | 1445.9546
| -13% VAT for water | [7 empty] | 59.9537
| -13% VAT for diesel | [7 empty] | 420.6608
| -13% VAT for petrol | [7 empty] | 15.149
5 | kmnfd]sf] kfOk / KnfOaf]8{af6 kmdf{ agfpg] sfd
| -for outer face of shear wall | 1 | 15.2 |  | 1.8239 | 27.7237
| -for shear wall longer side | 1 | 14 |  | 1.5239 | 21.335
| -for slab cover | 1 | 3.5 | 3.5 |  | 12.25
| -deduction for manhole cover | -1 | 0.6 | 0.6 |  | -0.36
| Sub-total |  |  |  |  | 60.9486 | sqm | 922.71 | 56237.909
| -13% VAT for plyboard | [7 empty] | 1589.5784
| -13% VAT for wood | [7 empty] | 1056.0401
| -13% VAT for iron props | [7 empty] | 803.2347
| -13% VAT for nails | [7 empty] | 261.4696
6 | cf/=;L=;L= nflu kmnfd] 808L sf6\g], df]8\g] #) dL6/ ;Dd | No. | Length (m) | Unit Weight (Kg/m) | Total Weight (Kg)
| -at shorter side of water tank | 25 | 7.5955 | 0.61728 | 117.2139 | 0.11721
|  | 24 | 7.3002 | 0.61728 | 108.1518 | 0.10815
| -at longer side of water tank | 25 | 7.5955 | 0.61728 | 117.2139 | 0.11721
|  | 24 | 7.3002 | 0.61728 | 108.1518 | 0.10815
| -for binding vertical bars | 12 | 14.8952 | 0.39506 | 70.6144 | 0.070614
|  | 12 | 14.3048 | 0.39506 | 67.8153 | 0.067815
| -for fillet portion | 44 | 1.3472 | 0.61728 | 36.5893 | 0.036589
|  | 44 | 1.3472 | 0.61728 | 36.5893 | 0.036589
| -for binding fillet | 2 | 12.8 | 0.39506 | 10.1136 | 0.010114
| -for slab cover | 50 | 3.8 | 0.61728 | 117.284 | 0.11728
|  | 50 | 3.8 | 0.61728 | 117.284 | 0.11728
| -deduction for manhole cover | -10 | 0.6 | 0.61728 | -3.7037 | -0.0037037
|  | -10 | 0.6 | 0.61728 | -3.7037 | -0.0037037
| Sub-total |  |  |  |  | 0.89961 | MT | 132360 | 119072.8422
| -13% VAT for TMT rod | [7 empty] | 12279.7242
| -13% VAT for binding wire | [7 empty] | 140.3397
7 | l;d]G6 s+qmL6 ˆnf]l/Ë -!M@M$_ -#* dL=dL=_
| -for flooring | 1 | 2.9 | 2.9 |  | 8.41
| Sub-total |  |  |  |  | 8.41 | sqm | 689.98 | 5802.7318
| -13% VAT for cement | [7 empty] | 185.2083
| -13% VAT for sand | [7 empty] | 51.6059
| -13% VAT for aggregate | [7 empty] | 132.0269
8 | !@=% dL=dL= l;d]G6 afn'jf -!M$_ Knfi6/
| -for shear wall inner side shorter wall | 2 | 3.5 |  | 1.9567 | 13.697
| -for shear wall inner side longer wall | 2 | 3.5 |  | 1.9567 | 13.697
| Sub-total |  |  |  |  | 27.3941 | sqm | 415.5 | 11382.2432
| -13% VAT for cement | [7 empty] | 249.6662
| -13% VAT for sand | [7 empty] | 165.2315
9 | # dL=dL= df]6fO{ d;Lgf] l;d]G6 3f]6\g] sfd
| -for flooring | 1 | 2.9 | 2.9 |  | 8.41
| -for shear wall inner side shorter wall | 2 | 3.5 |  | 1.9567 | 13.697
| -for shear wall inner side longer wall | 2 | 3.5 |  | 1.9567 | 13.697
| Sub-total |  |  |  |  | 35.8041 | sqm | 415.5 | 14876.5982
| -13% VAT for cement | [7 empty] | 326.3138
| -13% VAT for sand | [7 empty] | 215.9577
10 | Square frame medium duty CI manhole cover including frame
| -24"*24" (24 kg) | 1 |  |  |  | 1
| Sub-total |  |  |  |  | 1 | sqm | 4659 | 4659
| -13% VAT for cement | [7 empty] | 605.67
B | For tap works
11 | g/d k¦sf/sf] Sn] / l;N6L df6f]df ;j} lsl;dsf] vGg] sfd
| -for stand taps | 3 | 1.6763 | 1.6763 | 0.15 | 1.2645
| Sub-total |  |  |  |  | 1.2645 | cum | 963.05 | 1217.7952
12 | Flat brick soling
| -for stand taps | 3 | 1.6763 | 1.6763 |  | 8.4301
| Sub-total |  |  |  |  | 8.4301 | sqm | 1014.15 | 8549.4144
| -13% VAT for brick | [7 empty] | 697.1016
| -13% VAT for sand | [7 empty] | 243.6332
13 | Plain cement concrete (1:2:4) | [9 empty] | Water tap size
| -for stand tap | 3 | 1.6763 | 1.6763 | 0.1 | 0.84301 |  |  |  |  | length | Breadth | thickness | Height 1 | Height 2 | Width of stand tap
| Sub-total |  |  |  |  | 0.84301 | cum | 13343.7 | 11248.91 |  | 1.6763 | 1.6763 | 0.23 | 0.6 | 1.2 | 0.3566
| -13% VAT for sand | [7 empty] | 154.8826
| -13% VAT for cement | [7 empty] | 448.8875
| -13% VAT for aggregate | [7 empty] | 312.2793
14 | Chimney made Brick work in 1:6 cement mortar
| -for wing walls of stand tap | 6 | 1.2163 | 0.23 | 0.6 | 1.0071
| -for side wall of stand tap | 3 | 1.3197 | 0.23 | 0.6 | 0.54636
| -for stand tap | 3 | 0.3566 | 0.23 | 1.2 | 0.29526
| Sub-total |  |  |  |  | 1.8487 | cum | 12225.55 | 22601.8513
| -13% VAT for brick | [7 empty] | 2038.3383
| -13% VAT for cement | [7 empty] | 215.3411
| -13% VAT for sand | [7 empty] | 228.9826
15 | 20mm thick cement plaster (1:6)
| -for wing walls of stand tap | 12 | 1.2163 |  | 0.6 | 8.7575
| -for side wall of stand tap | 3 | 1.3197 |  | 0.6 | 2.3755
| -for stand tap | 3 | 0.3566 |  | 1.2 | 1.2838
|  | 3 | 0.46 |  | 0.6 | 0.828
| Sub-total |  |  |  |  | 13.2447 | sqm | 499.5432 | 6616.3204
| -13% VAT for sand | [7 empty] | 128.5047
| -13% VAT for cement | [7 empty] | 125.6237
16 | 3 mm thick cement punning
| -for wing walls of stand tap | 12 | 1.2163 |  | 0.6 | 8.7575
| -for side wall of stand tap | 3 | 1.3197 |  | 0.6 | 2.3755
| -for stand tap | 3 | 0.3566 |  | 1.2 | 1.2838
|  | 3 | 0.46 |  | 0.6 | 0.828
| -for floor area | 3 | 1.6763 | 1.6763 |  | 8.4301
| Sub-total |  |  |  |  | 21.6749 | sqm | 286.096 | 6201.0934
| -13% VAT for cement | [7 empty] | 191.8763
17 | 20mm GI pipe threaded-Medium class
| -for pipe laying | 3 | 1.2 |  |  | 3.6
| sub-total |  |  |  |  | 3.6 | rm | 248 | 892.8
| -13% VAT | [7 empty] | 116.064
18 | Provisional sum for other unforseen works | 1 |  |  |  | 1 | PS | 5000 | 5000
A | Pipe works
19 | Earthwork Excavation in Cutting., Roadway Excavation in all types of Soil by Manual Means ., Roadway Excavation in all types of soil as per drawing and technical specification, including removal of stumps and other deleterious matter, with all lifts and lead as per Drawing and instruction of the Engineer.l (vGg] k'g{] sfo{)
| -for pipe laying from source to tank | 1 | 650 | 0.3 | 0.45 | 87.75
| sub-total |  |  |  |  | 87.75 | cum | 748.9 | 65715.975
20 | Laying and joining of 32 mmØ HDPE pipe with butt-weld joints
| -for pipe laying | 1 | 650 |  |  | 650
| sub-total |  |  |  |  | 650 | rm | 5.3195 | 3457.675
21 | -High Density Polythene Pipe NS 40 pipe material PE 100, PN 16 |  | Length (m) | Weight (Kg/m) | Total weight (Kg)
| -for 32mm pipe laying from source to tank | 1 | 650 | 0.338 | 219.7 | 219.7
| Sub-total |  |  |  |  | 219.7 | kg | 287 | 63053.9
| -13% VAT for material | [7 empty] | 8197.007
22 | Information board (सुचना पाटि) | 1 |  |  |  | 1 | no. | 500 | 500
| Total | [7 empty] | 583080.0708
| Total Estimated | 583080.0708 |  | 100
| Budget allocated | 500000
| Municipal payment | 475000 |  | 81.4639
| User contribution | 108080.0708 |  | 18.5361
| Contingencies | 15000 |  | 3
| Maintanince | 10000 |  | 2