## water tank
Government of Nepal
Shankharapur Municipality Office
Bagmati Province
Sankhu, Kathmandu
Detail Estimated Sheet
Project:- alndfg l;d vfg]kfgL | [6 empty] | F.Y.: 2082/2083
Location:- Shankharapur Municipality 1 | [6 empty] | Date:2082
S.N. | Description of work | No. | Length | Breadth | Height | Quantity | Unit | Rate | Amount | Remark | Water tap size | [5 empty] | Intake size |  |  |  | kulo
1 | Earthwork in Excavation in ordinary soil | [9 empty] | length | Breadth | thickness | Height 1 | Height 2 | Width of stand tap | length | breadth | height | wall thickness | length | breadth | height | thickness
| -for intake 1 | 1 | 1.8 | 1.8 | 0.375 | 1.215 |  |  |  |  | 1.6763 | 1.6763 | 0.23 | 0.6 | 1.2 | 0.3566 | 1.8 | 1.8 | 0.9 | 0.45 | 21.335 | 0.55 | 0.45 | 0.1
| -for intake 2 | 1 | 2 | 2 | 1.425 | 5.7 | [10 empty] | 2 | 2 | 1.2 | 0.1
| -for kulo | 0.5 | 21.335 | 0.55 | 0.75 | 4.4003
| -for kulo 2 | 1 | 12.1914 | 0.3 | 0.15 | 0.54861
| Sub-total |  |  |  |  | 11.8639 | cum | 963.05 | 11425.5756
2 | Dry boulder packing work
| -for intake 1 | 1 | 1.8 | 1.8 | 0.15 | 0.486
| -for intake 2 | 1 | 2 | 2 | 0.15 | 0.6
| -for kulo | 0.5 | 21.335 | 0.55 | 0.15 | 0.88007
| -for kulo 2 | 1 | 12.1914 | 0.3 | 0.15 | 0.54861
| Sub-total |  |  |  |  | 2.5147 | cum | 4493.69 | 11300.1936
| -13% VAT for block stone | [7 empty] | 1010.5361
3 | Plain cement concrete (1:2:4)
| -for intake 1 | 1 | 1.8 | 1.8 | 0.1 | 0.324
| -for intake 2 | 1 | 2 | 2 | 0.05 | 0.2
| -for kulo | 0.5 | 21.335 | 0.55 | 0.075 | 0.44003
| -for kulo 2 | 1 | 12.1914 | 0.3 | 0.1 | 0.36574
| Sub-total |  |  |  |  | 1.3298 | cum | 13343.7 | 17744.1277
| -13% VAT for sand | [7 empty] | 244.3132
| -13% VAT for cement | [7 empty] | 708.079
| -13% VAT for aggregate | [7 empty] | 492.592
4 | R.R. masonry in 1:6 cement mortar
| -for short wall of intake 1 | 2 | 1.8 | 0.45 | 0.9 | 1.458
| -for long wall of intake 1 | 2 | 0.9 | 0.45 | 0.9 | 0.729
| Sub-total |  |  |  |  | 2.187 | cum | 12225.55 | 26737.2779
| -13% VAT for sand | [7 empty] | 424.3782
| -13% VAT for cement | [7 empty] | 385.7518
| -13% VAT for block stone | [7 empty] | 805.618
5 | 20mm thick cement plaster (1:6)
| -for outer face wall of intake 1 | 1 | 7.2 |  | 0.9 | 6.48
| -for inner face wall of intake 1 | 1 | 3.6 |  | 0.9 | 3.24
| -for outer face wall of intake 2 | 1 | 8 |  | 1.2 | 9.6
| -for inner face wall of intake 2 | 1 | 7.2 |  | 1.2 | 8.64
| Sub-total |  |  |  |  | 27.96 | sqm | 499.5432 | 13967.2279
| -13% VAT for sand | [7 empty] | 271.2768
| -13% VAT for cement | [7 empty] | 265.195
6 | 3 mm thick cement punning
| -for inner face wall of intake 1 | 1 | 3.6 |  | 0.9 | 3.24
| - for floor area of intake 1 | 1 | 0.9 | 0.9 |  | 0.81
| -for inner face wall of intake 2 | 1 | 7.2 |  | 1.2 | 8.64
| - for floor area of intake 2 | 1 | 1.8 | 1.8 |  | 3.24
| Sub-total |  |  |  |  | 15.93 | sqm | 286.096 | 4557.5093
| -13% VAT for cement | [7 empty] | 141.02
7 | Provisional sum for other unforseen works | 1 |  |  |  | 1 | PS | 3000 | 3000
8 | Form work for concrete work
| -for intake 1 cover | 1 | 7.2 |  | 0.1 | 0.72
| -for shear wall outer face of intake 2 | 1 | 8 |  | 1.2 | 9.6
| -for shear wall inner face of intake 2 | 1 | 7.2 |  | 1.2 | 8.64
| -for intake 2 cover | 1 | 1.8 | 1.8 |  | 3.24
| -for kulo shear wall | 4 | 21.335 |  | 0.45 | 38.4029
| -for shear wall cover slab | 35 | 2.3 |  | 0.1 | 8.05 | [5 empty] | 35.5583
| Sub-total |  |  |  |  | 68.6529 | sqm | 1118.835 | 76811.2964
| -13% VAT for local wood | [7 empty] | 5635.1695
| -13% VAT for nails | [7 empty] | 294.5211
9 | Plain cement concrete (1:1.5:3)
| -for intake 1 cover | 1 | 1.8 | 1.8 | 0.1 | 0.324
| -for intake 2 | 1 | 2 | 2 | 0.1 | 0.4
| -for shear wall shorter side of intake 2 | 2 | 2 | 0.1 | 1.2 | 0.48
| -for shear wall longer side of intake 2 | 2 | 1.8 | 0.1 | 1.2 | 0.432
| -for intake 2 cover | 1 | 2 | 2 | 0.1 | 0.4
| -for kulo base | 0.5 | 21.335 | 0.55 | 0.1 | 0.58671
| -for kulo shear wall | 2 | 21.335 | 0.1 | 0.45 | 1.9201
| -for shear wall cover slab | 1 | 21.335 | 0.55 | 0.1 | 1.1734
| Sub-total |  |  |  |  | 5.7163 | cum | 14337.7 | 81958.3135
| -13% VAT for cement | [7 empty] | 3804.7562
| -13% VAT for sand | [7 empty] | 1003.0214
| -13% VAT for aggregate | [7 empty] | 2142.3973
10 | Mild steel reinforcement | No. | Length (m) | Unit Weight (Kg/m) | Total Weight (Kg)
| -for intake 1 cover | 12 | 1.7 | 0.61728 | 12.5926 | 12.5926 | [5 empty] | 4 | 21.335 | 0.61728 | 52.6789
|  | 12 | 1.7 | 0.61728 | 12.5926 | 12.5926 |  |  |  |  | 4
| -for intake 2 | 13 | 4.3 | 0.61728 | 34.5062 | 34.5062
|  | 13 | 4.3 | 0.61728 | 34.5062 | 34.5062
| -for binding shear wall of intake 2 | 18 | 7.6 | 0.61728 | 84.4444 | 84.4444
| -for intake 2 cover | 13 | 1.9 | 0.61728 | 15.2469 | 15.2469
|  | 13 | 1.9 | 0.61728 | 15.2469 | 15.2469
| -for kulo | 142 | 1.35 | 0.61728 | 118.3333 | 118.3333
| -distribution bars | 12 | 21.335 | 0.61728 | 158.0367 | 158.0367 | [5 empty] | 0.55 | 0.45 |  | 11.334
| -for shear wall cover slab | 140 | 0.55 | 0.61728 | 47.5309 | 47.5309
|  | 140 | 0.6 | 0.61728 | 51.8519 | 51.8519
| -for existing intake cover | 12 | 1.4 | 0.61728 | 10.3704 | 10.3704
|  | 10 | 1.7 | 0.61728 | 10.4938 | 10.4938
| Sub-total |  |  |  |  | 605.7528 | Kg | 98.316 | 59555.1905
| -13% VAT for MS bars | [7 empty] | 7441.6729
| -13% VAT for Bind wire | [7 empty] | 94.4974
Pipe works
11 | Earthwork in Excavation in ordinary soil (vGg] k'g{] sfo{)
| -for pipe laying from source to tank | 1 | 188 | 0.3 | 0.45 | 25.38
| sub-total |  |  |  |  | 25.38 | cum | 963.05 | 24442.209
12 | Laying and joining of 25 mmØ HDPE pipe with butt-weld joints
| -for pipe laying | 1 | 250 |  |  | 250
| sub-total |  |  |  |  | 250 | rm | 4.3081 | 1077.0375
13 | -High Density Polythene Pipe NS 40 pipe material PE 100, PN 16 |  | Length (m) | Weight (Kg/m) | Total weight (Kg)
| -for 25mm pipe laying from intake to sim intake | 1 | 250 | 0.208 | 52 | 52
| Sub-total |  |  |  |  | 52 | kg | 287 | 14924
| -13% VAT for material | [7 empty] | 1940.12
14 | Information board (सुचना पाटि) | 1 |  |  |  | 1 | no. | 500 | 500
| Total | [7 empty] | 375104.8746
| Total Estimated | 375104.8746 |  | 100
| Budget allocated | 330000
| Municipal payment | 313500 |  | 83.5766
| User contribution | 61604.8746 |  | 16.4234
| Contingencies | 9900 |  | 3
| Maintanince | 6600 |  | 2