## Estimate (4) (hidden)
Government of Nepal
Shankharapur Municipality Office
Bagmati Province
Sankhu, Kathmandu
Detail Estimated Sheet
Project:-Nanglebhare Police Chauki | [6 empty] | F.Y.: 2082/2083
Location:- Shankharapur Municipality 9 | [6 empty] | Date:
S.N. | Description of work | No. | Length | Breadth | Height | Quantity | Unit | Rate | Amount | Remark
1 | Earthwork Excavation in Cutting., Roadway Excavation in all types of Soil by Mechanical Means ., Road way Excavation in all types of soil as per Drawing and technical specifications including removal of stumps and other deleterious matter, all lifts and lead as per Drawing and instruction of the Engineer.
| -for brick wall | 1 | 57.65 | 0.3 | 0.75 | 12.9712
|  | 21 | 0.35 | 0.35 | 1.75 | 4.5019
| -for stone masonary | 1 | 58 | 0.75 | 1.2 | 52.2
| Sub-total |  |  |  |  | 69.6731 | m3 | 62.95 | 4385.9232
| -13% VAT for materials | [7 empty] | 468.2731
2 | Providing and laying of hand pack Stone soling with 150 to 200 mm thick stones and packing with smaller stone on prepared surface as per Drawing and Technical Specifications.
| -for stone masonary | 1 | 58 | 0.75 | 0.15 | 6.525
| Sub-total |  |  |  |  | 6.525 | m3 | 4585.53 | 29920.5832
| -13% VAT for materials | [7 empty] | 2621.5404
3 | ;'Vvf O{6f RofK6f] 5fKg] sfd
| -for brick wall | 1 | 57.65 | 0.23 |  | 13.2595
|  | 21 | 0.35 | 0.35 |  | 2.5725
| Sub-total |  |  |  |  | 15.832 | m3 | 1017.47 | 16108.585
| -13% VAT for materials | [7 empty] | 1773.5576
4 | Providing and laying of Plain/Reinforced Cement Concrete in Foundation complete as per Drawing and Technical Specifications, PCC Grade M 15
| -for brick wall | 1 | 57.65 | 0.23 | 0.075 | 0.99446
|  | 2 | 57.65 | 0.23 | 0.075 | 1.9889
|  | 21 | 0.35 | 0.35 | 0.05 | 0.12862
|  | 42 | 0.35 | 0.35 | 0.075 | 0.38587
| -for stone masonary | 1 | 58 | 0.75 | 0.075 | 3.2625
|  | 1 | 58 | 0.45 | 0.05 | 1.305
| Sub-total |  |  |  |  | 8.0654 | m3 | 10964.46 | 88432.6186
| -13% VAT for materials | [7 empty] | 8791.7455
5 | e'O{+tNnfdf lrDgL e§fsf] O{+6fsf] uf/f] l;d]G6 d;nf -!M^_ df
| -for brick wall | 1 | 57.65 | 0.23 | 1.35 | 17.9003
| Sub-total |  |  |  |  | 17.9003 | m3 | 14491.84 | 259408.6458
| -13% VAT for materials | [7 empty] | 24142.4583
6 | !@=% dL=dL= l;d]G6 afn'jf -!M$_ Knfi6/
| -for brick wall | 2 | 65 |  | 0.9 | 117
| sub-total |  |  |  |  | 117 | sqm | 415.5 | 48613.5
| -VAT 13% for materials | [7 empty] | 1772.0258
7 | Ps sf]6 k¦fO{d/ ;lxt b'O{ sf]6 j]b/sf]6 k]G6 ug]{ sfd
| -for brick wall | 2 | 65 |  | 0.9 | 117
| sub-total |  |  |  |  | 117 | sqm | 253.8 | 29694.6
| -VAT 13% for materials | [7 empty] | 1937.1456
8 | Random Rubble Masonry, Providing and laying of Stone Masonry Work in Cement Mortar 1:6 in Foundation complete as per Drawing and Technical Specifications.
| -for stone masonary | 1 | 58 | 0.6 | 1.5 | 52.2
| Sub-total |  |  |  |  | 52.2 | m3 | 9878.43 | 515654.046
| -13% VAT for materials | [7 empty] | 37441.2121
9 | Information board (सुचना पाटि) | 1 |  |  |  | 1 | no. | 500 | 500
| Total | [7 empty] | 1071666.4605
| Total Estimated | 1071666.4605 |  | 100
| Budget allocated | 950000
| Municipal payment | 902500 |  | 84.2146
| User Contribution | 169166.4605 |  | 15.7854
| Contingencies | 28500 |  | 3
| Maintanince | 19000 |  | 2

## Police sector contribution (hidden)
Government of Nepal
Shankharapur Municipality Office
Bagmati Province
Sankhu, Kathmandu
Detail Estimated Sheet
Project:-Nanglebhare Police Chauki | [6 empty] | F.Y.: 2082/2083
Location:- Shankharapur Municipality 9 | [6 empty] | Date:
S.N. | Description of work | No. | Length | Breadth | Height | Quantity | Unit | Rate | Amount | Remark
1 | Earthwork Excavation in Cutting., Roadway Excavation in all types of Soil by Mechanical Means ., Road way Excavation in all types of soil as per Drawing and technical specifications including removal of stumps and other deleterious matter, all lifts and lead as per Drawing and instruction of the Engineer.
| -for brick wall | 1 | 52.65 | 0.3 | 0.75 | 11.8462
|  | 21 | 0.35 | 0.35 | 1.75 | 4.5019
| -for stone masonary | 1 | 50 | 0.75 | 1.2 | 45
| Sub-total |  |  |  |  | 61.3481 | m3 | 62.95 | 3861.8645
| -13% VAT for materials | [7 empty] | 412.3207
2 | Providing and laying of hand pack Stone soling with 150 to 200 mm thick stones and packing with smaller stone on prepared surface as per Drawing and Technical Specifications.
| -for stone masonary | 1 | 50 | 0.75 | 0.15 | 5.625
| Sub-total |  |  |  |  | 5.625 | m3 | 4585.53 | 25793.6062
| -13% VAT for materials | [7 empty] | 2259.9486
3 | ;'Vvf O{6f RofK6f] 5fKg] sfd
| -for brick wall | 1 | 52.65 | 0.23 |  | 12.1095
|  | 21 | 0.35 | 0.35 |  | 2.5725
| Sub-total |  |  |  |  | 14.682 | m3 | 1017.47 | 14938.4945
| -13% VAT for materials | [7 empty] | 1644.7305
4 | Providing and laying of Plain/Reinforced Cement Concrete in Foundation complete as per Drawing and Technical Specifications, PCC Grade M 15
| -for brick wall | 1 | 52.65 | 0.23 | 0.075 | 0.90821
|  | 2 | 52.65 | 0.23 | 0.075 | 1.8164
|  | 21 | 0.35 | 0.35 | 0.05 | 0.12862
|  | 42 | 0.35 | 0.35 | 0.075 | 0.38587
| -for stone masonary | 1 | 50 | 0.6 | 0.075 | 2.25
|  | 1 | 50 | 0.45 | 0.05 | 1.125
| Sub-total |  |  |  |  | 6.6141 | m3 | 10964.46 | 72520.4461
| -13% VAT for materials | [7 empty] | 7209.7979
5 | e'O{+tNnfdf lrDgL e§fsf] O{+6fsf] uf/f] l;d]G6 d;nf -!M^_ df
| -for brick wall | 1 | 52.65 | 0.23 | 1.35 | 16.3478
| Sub-total |  |  |  |  | 16.3478 | m3 | 14491.84 | 236910.0642
| -13% VAT for materials | [7 empty] | 22048.5764
6 | !@=% dL=dL= l;d]G6 afn'jf -!M$_ Knfi6/
| -for brick wall | 2 | 60 |  | 0.9 | 108
| sub-total |  |  |  |  | 108 | sqm | 415.5 | 44874
| -VAT 13% for materials | [7 empty] | 1635.7162
7 | Ps sf]6 k¦fO{d/ ;lxt b'O{ sf]6 j]b/sf]6 k]G6 ug]{ sfd
| -for brick wall | 2 | 60 |  | 0.9 | 108
| sub-total |  |  |  |  | 108 | sqm | 253.8 | 27410.4
| -VAT 13% for materials | [7 empty] | 1788.1344
8 | Random Rubble Masonry, Providing and laying of Stone Masonry Work in Cement Mortar 1:6 in Foundation complete as per Drawing and Technical Specifications.
| -for stone masonary | 1 | 50 | 0.525 | 1.2 | 31.5
| Sub-total |  |  |  |  | 31.5 | m3 | 9878.43 | 311170.545
| -13% VAT for materials | [7 empty] | 22593.8349
9 | Information board (सुचना पाटि) | 1 |  |  |  | 1 | no. | 500 | 500
| Total | [7 empty] | 797572.4802
| Total Estimated | 797572.4802 |  | 100
| Budget allocated | 500000
| Municipal payment | 475000 |  | 59.5557
| Police sector contribution | 322572.4802 |  | 40.4443
| Contingencies | 15000 |  | 3
| Maintanince | 10000 |  | 2

## Police sector contribution (2)
Government of Nepal
Shankharapur Municipality Office
Bagmati Province
Sankhu, Kathmandu
Detail Estimated Sheet
Project:-Nanglebhare Police Chauki | [6 empty] | F.Y.: 2082/2083
Location:- Shankharapur Municipality 9 | [6 empty] | Date:
S.N. | Description of work | No. | Length | Breadth | Height | Quantity | Unit | Rate | Amount | Remark
1 | UPVC sliding window without net (frame 60 X 60mm sash 66 X 42mm white colour with 5mm Glass)
Ground Floor
| -Dining room | 1 | 1.2 | 1.28 |  | 1.536
|  | 1 | 1.17 | 1.29 |  | 1.5093
| -Lobby | 1 | 1.81 | 1.32 |  | 2.3892
|  | 1 | 1.22 | 1.33 |  | 1.6226
|  | 1 | 1.82 | 1.33 |  | 2.4206
| -Jail window | 2 | 0.9 | 0.52 |  | 0.936
|  | 2 | 0.71106 | 0.55 |  | 0.78217
| -Rooms | 1 | 1.81 | 1.32 |  | 2.3892
|  | 1 | 1.81 | 1.32 |  | 2.3892
| -toilet | 2 | 0.9 | 0.55 |  | 0.99
|  | 1 | 1.81 | 1.32 |  | 2.3892
First Floor
| -Rooms | 1 | 1.8 | 1.33 |  | 2.394
|  | 1 | 1.81 | 1.33 |  | 2.4073
|  | 1 | 1.78 | 1.33 |  | 2.3674
| -Passage | 2 | 0.45 | 1.26 |  | 1.134
-Rooms
Second Floor
| -Rooms | 2 | 1.81 | 1.33 |  | 4.8146
|  | 1 | 1.8 | 1.35 |  | 2.43
| Sub-total |  |  |  |  | 34.9008 | m2 | 6997 | 244200.6882
| -13% VAT for materials | [7 empty] | 31746.0895
2 | UPVC Single Door with full pannel (frame 60*60mm sash 60X100mm White Colour With Panel)
Ground Floor
| -Dining Room | 1 | 0.98 | 2.05 |  | 2.009
| -Mesh block | 1 | 0.99 | 2.04 |  | 2.0196
| -Lobby | 1 | 0.96 | 2 |  | 1.92
| -Jail toilet door | 2 | 0.74 | 1.9 |  | 2.812
| -Guard quarter | 1 | 1.01 | 2.03 |  | 2.0503
| -Staircase area | 1 | 0.97 | 2.05 |  | 1.9885
| -Rooms | 1 | 0.98 | 2.05 |  | 2.009
|  | 1 | 0.98 | 2.08 |  | 2.0384
First Floor
| -Rooms | 1 | 0.98 | 2.1 |  | 2.058
| -Toilet | 1 | 0.9 | 1.85 |  | 1.665
| -Passage | 1 | 1 | 2.02 |  | 2.02
| -Room | 1 | 0.99 | 2.08 |  | 2.0592
Second Floor
| -Rooms | 1 | 0.99 | 2.68 |  | 2.6532
|  | 2 | 0.95 | 2.08 |  | 3.952
| Sub-total |  |  |  |  | 31.2542 | m2 | 8744 | 273286.7248
| -13% VAT for materials | [7 empty] | 35527.2742
3 | 5mm glass for affected openings
Ground Floor
| -Mesh block window | 1 | 1.22 | 0.53 |  | 0.6466
|  | 1 | 1.2 | 0.53 |  | 0.636
|  | 1 | 1.2 | 1.16 |  | 1.392
|  | 1 | 1.19 | 0.52 |  | 0.6188
| -Lobby | 1 | 0.73 | 1.31 |  | 0.9563
|  | 1 | 1.8 | 1.33 |  | 2.394
| -Staircase area | 1 | 0.9 | 0.57 |  | 0.513
First Floor
| -Rooms | 1 | 0.6 | 1.31 |  | 0.786
|  | 1 | 1.8 | 1.31 |  | 2.358
|  | 4 | 1.81 | 1.31 |  | 9.4844
Second Floor
| -Rooms | 1 | 1.2 | 1.32 |  | 1.584
|  | 2 | 0.8 | 2.03 |  | 3.248
|  | 1 | 1.78 | 1.35 |  | 2.403
| -Kitchen | 1 | 0.92 | 0.57 |  | 0.5244
| Sub-total |  |  |  |  | 27.5445 | m3 | 850.04 | 23413.9268
| -13% VAT for materials | [7 empty] | 3043.8105
4 | UPVC sliding Door without net (frame 60 X 60mm sash 88 X 42mm white colour with 5mm half Glass and remaining panel)
Ground Floor
| -Main door | 1 | 2.55 | 2.05 |  | 5.2275
| Sub-total |  |  |  |  | 5.2275 | m3 | 9036 | 47235.69
| -13% VAT for materials | [7 empty] | 6140.6397
5 | sfnf] kmnfd] kfO{ksf] 6«; agfO{ h8fg ug]{ sfd | No. | Length (m) | Unit Weight (kg/m) | Weight (kg)
| -3" MS square pipe 1.6mm thick for vertical post | 7 | 3.4044 | 3.54 | 84.3623 | 84.3623
| - 1.5" MS square pipe 1.6mm thick for inclined members | 7 | 2.2189 | 1.83 | 28.4237 | 28.4237
| -1.5" MS hollow pipe 1.6mm thick for horizontal member | 1 | 9.5751 | 1.84 | 17.6182 | 17.6182
|  | 1 | 4.7876 | 2.84 | 13.5967 | 13.5967
| Sub-total |  |  |  |  | 130.4042 | kg | 182.5216 | 23801.5856
| -13% VAT for materials | [7 empty] | 1675.0437
6 | ).#^ lblv ).$ dL.dL.afSnf] sf]?u]6]8 /+lug ss{6 kftfsf] 5fgf 5fpg] sfd
| -for roofing | 1 | 2.1335 | 0.60957 |  | 14.8721 |  |  |  |  | 7 | 2 | 160.098
| Sub-total |  |  |  |  | 14.8721 | m3 | 1074.98 | 15987.2502
| -13% VAT for materials | [7 empty] | 1587.6164
7 | Provisional sum for other unforseen works | 1 |  |  |  | 1 | PS | 20000 | 20000
8 | Information board (सुचना पाटि) | 1 |  |  |  | 1 | no. | 500 | 500
| Total | [7 empty] | 728146.3396
| Total Estimated | 728146.3396 |  | 100
| Budget allocated | 650000
| Municipal payment | 617500 |  | 84.8044
| Police sector contribution | 110646.3396 |  | 15.1956
| Contingencies | 19500 |  | 3
| Maintanince | 13000 |  | 2
Note on G91: Author: area of cone = pi() * r * sqrt(r^2+ht^2)