## Sheet1 (hidden)
152 | ;'Vvf O{6f RofK6f] 5fKg] sfd .
H 15 | b/ ljZn]if0fsf] nflu !) j=dL= lnOPsf]
| ;¦f]t ;fwg | tx÷lsl;d | kl/df0f | PsfO{ | b/ k¦lt PsfO{ | /sd | k¦To]s ;¦f]t ;fwgsf] hDdf
| >lds | s_ l;kfn' | 0.5 | hjfg | 1330 | 665
|  | v_ HofdL | 1 | hjfg | 1000 | 1000 | 1665
| lgdf{0f ;fdu¦L | O{6f | 0 | uf]6f | 15.145 | 0
|  | jfn'jf vf]nfsf] | 0 | 3=dL= | 3389.76 | 0 | 0
[5 empty] | jf:tljs b//]6 |  | 1665
| b/ k¦lt j=dL=sf] |  |  |  | !%Ü 7]s]bf/ cf]e/x]8 |  | 249.75
| 1914.75 | Ö ?= | 191.47 | k}= | hDdf b/ /]6 |  | 1914.75
10
=

## Size of water tank (hidden)
Length | Breadth | Height | Slab thickness | Cover for slab | Shear wall thickness | Cover for shear wall | Soiling thickness | PCC | Vertical rebar | Opening |  | Fillet
[10 empty] | Length | Breadth | Length | Height
4.4194 | 4.267 | 1.6763 | 0.125 | 0.025 | 0.20319 | 0.038098 | 0.05 | 0.075 | 8 | 0.60957 | 0.60957 | 0.30479 | 0.30479
[9 empty] | 0.456 |  |  | 0.43103
Note on J4: User: 57*dia
Note on M4: User: hypoteneous

## estimated
Government of Nepal
Shankharapur Municipality
Shankhu, Kathmandu
Detail Estimate Sheet
Project:-gfªn]ef/] :jf:yo rf}sL kfgL 6\ofÍL dd{t tyf j8f sfof{no sDkfp08 /+u/f]ug | [8 empty] | F.Y.:-2083/084
Location:- Shankharapur Municipality- 1 | [6 empty] | Date: 2082/04/01
S.N. | Description of work | No. | Length | Breadth | Height | Quantity | Unit | Rate | Amount | Remark
A. | kfgL 6\ofÍL dd{t
1 | Kn]g l;d]G6 sqmL6 jf jh¦ s+qmL6 eTsfO{ !) dL= k/ x6fpg] sfd
| -water tank | 1 | 5 | 3.3526 | 0.075 | 1.2572
[6 empty] | 1.2572 | cum | 3740 | 4702.0725
2 | l;d]G6 jf jh¦df hf]8]sf] uf/f] eTsfO{ To;af6 cfPsf] ;fdfu+¦L !) dL
| -water tank | 2 | 5 | 0.23 | 1.4 | 3.22
|  | 2 | 2.8926 | 0.23 | 1.4 | 1.8629
|  | 1 | 5 | 0.23 | 0.45 | 0.5175
[6 empty] | 5.6004 | cum | 1982.2 | 11101.0293
3 | ;fx¦f] k¦sf/sf] Sn], g/d d'/d 9'+uf -#) ;]=dL=;Dd_ ld;]sf] df6f]df ;j} lsl;dsf] vGg] sfd
|  | 1 | 4.5694 | 4.417 | 0.125 | 2.5229
[6 empty] | 2.5229 | cum | 770.43 | 1943.6921
4 | ;'Vvf O{6f RofK6f] 5fKg] sfd
| -for flooring | 1 | 4.5694 | 4.417 |  | 20.1829
[6 empty] | 20.1829 | sqm | 166.5 | 3360.4583
5 | hu leQf kvf{ndf l;d]G6 s+lqm6 ug]{ sfd -lk=;L=;L= !M@M$_
| -for flooring | 1 | 4.5694 | 4.417 | 0.075 | 1.5137
[6 empty] | 1.5137 | cum | 13351.1 | 20209.8268
6 | cf/=;L=;L= nflu !) ld=ld= kmnfd] 808L sf6\g], df]8\g] #) dL6/ ;Dd
| -Along long length | 29 | 8.7554 |  | 0.61728 | 156.733
|  | 28 | 8.5014 |  | 0.61728 | 146.9385
| -Along short length | 28 | 8.9078 |  | 0.61728 | 153.9624
|  | 27 | 8.6538 |  | 0.61728 | 144.2306
| -binder | 12 | 17.068 |  | 0.39506 | 80.9148
|  | 12 | 16.052 |  | 0.39506 | 76.0984
| -Slab | 56 | 4.4194 |  | 0.39506 | 97.7721
|  | 58 | 4.267 |  | 0.39506 | 97.7721
| -deduction for opening | -10 | 0.60957 |  | 0.39506 | -2.4082
|  | -10 | 0.60957 |  | 0.39506 | -2.4082
| -for fillet | 50 | 1.343 |  | 0.39506 | 26.529
|  | 48 | 1.343 |  | 0.39506 | 25.4679
| -binder | 1 | 14.5281 |  | 0.39506 | 5.7395
| -for kitchen setup at ward office | 5 | 1.5 |  | 0.88889 | 6.6667
|  | 11 | 0.71015 |  | 0.88889 | 6.9437
[6 empty] | 1020.9523 | kg | 132.36 | 135133.2486
7 | kmnfd]sf] kfOk / KnfOaf]8{af6 kmdf{ agfpg] sfd
| -For shear wall | 1 | 17.3728 |  | 1.8013 | 31.2939
|  | 1 | 15.7472 |  | 1.4965 | 23.5663
| -for slab | 1 | 4.013 | 3.8606 |  | 15.4927
| -deduction for opening | -1 | 0.60957 | 0.60957 |  | -0.37158
| -for kitchen setup at ward office | 1 | 1.5 | 0.71015 |  | 1.0652
[6 empty] | 71.0464 | sqm | 922.71 | 65555.2293
8 | d]lzgsf] k¦of]u u/L ;'k/ :6«Sr/df l;d]G6 s+lqm6 ug]{ sfd -!M!=%M#_
| -floor and slab | 2 | 4.4194 | 4.267 | 0.125 | 4.7144
| -shear wall | 2 | 4.4194 | 0.20319 | 1.6763 | 3.0106
|  | 2 | 3.8606 | 0.20319 | 1.6763 | 2.6299
| -fillet | 1 | 3.7082 | 0.30479 | 0.30479 | 0.34447
|  | 1 | 3.5558 | 0.30479 | 0.30479 | 0.33031
| -deduction for opening | -1 | 0.6 | 0.6 | 0.12801 | -0.046084
| -for kitchen setup at ward office | 1 | 1.5 | 0.71015 | 0.125 | 0.13315
[6 empty] | 11.1167 | cum | 13957.29 | 155159.6196
9 | !@=% dL=dL= l;d]G6 afn'jf -!M$_ Knfi6/
| -At shear wall | 2 | 4.013 |  | 1.3715 | 11.0079
|  | 2 | 3.8606 |  | 1.3715 | 10.5899
| -at fillet | 1 | 14.5281 |  | 0.43103 | 6.2621
| -for kitchen | 3 | 0.71015 |  | 0.8 | 1.7044
[6 empty] | 29.5643 | sqm | 415.5 | 12283.9536
10 | l;d]G6 s+qmL6 ˆnf]l/Ë -!M@M$_ -#* dL=dL=_
| -at water tank | 1 | 3.4034 | 3.251 |  | 11.0647
| -at roof of ward office | 1 | 4.1399 | 5.1052 |  | 21.1348
| -at cantilever | 1 | 23.189 | 0.45 |  | 10.435
|  | 1 | 6.4005 | 0.9 |  | 5.7604
|  | 1 | 15.2393 | 0.6 |  | 9.1436
|  | 1 | 10.3374 | 0.6 |  | 6.2024
[6 empty] | 63.741 | sqm | 689.98 | 43979.9917
11 | # dL=dL= df]6fO{ d;Lgf] l;d]G6 3f]6\g] sfd
| -At shear wall | 2 | 4.013 |  | 1.3715 | 11.0079
|  | 2 | 3.8606 |  | 1.3715 | 10.5899
| -for fillet | 1 | 14.5281 |  | 0.43103 | 6.2621
| -at floor | 1 | 3.4034 | 3.251 |  | 11.0647
| -at roof of ward office | 1 | 4.1399 | 5.1052 |  | 21.1348
| -at cantilever | 1 | 23.189 | 0.45 |  | 10.435
|  | 1 | 6.4005 | 0.9 |  | 5.7604
|  | 1 | 15.2393 | 0.6 |  | 9.1436
|  | 1 | 10.3374 | 0.6 |  | 6.2024
[6 empty] | 91.6009 | sqm | 287.32 | 26318.7637
12 | square frame medium duty 24"X24 | 1 |  |  |  | 1 | no. | 4659 | 4659
13 | -!M@ efudf jf6/ k¦'km sDkfp08 ld;fO{ 8]Dk k¦'lkm+Ë ug
| -as of item no. 11 | 1 | 91.6009 |  |  | 91.6009
[6 empty] | 91.6009 | sqm | 452.86 | 41482.3728
14 | e'O{+tNnfdf lrDgL e§fsf] O{+6fsf] uf/f] l;d]G6 d;nf -!M$_ df
| -for kitchen | 3 | 0.71015 | 0.1 | 0.8 | 0.17044
[6 empty] | 0.17044 | cum | 15170.83 | 2585.6532
15 | !^ dL=dL=u¦]gfO{6, l;d]G6 d;nfdf 5fkL 3f]6\g] / kflnz ;d]t ug{
| -for kitchen | 1 | 1.5239 | 0.71015 |  | 1.0822
[6 empty] | 1.0822 | sqm | 7012.25 | 7588.7607
16 | kf]/l;lng Un]H8 6fO{n(Ordinary floor and Wall Tile-as per approved standard of manufactured country) !M$ l;d]G6 afn'jfdf 5fKg] sfd .
| -for kitchen | 1 | 3.23 | 4.0628 |  | 13.1228
| -deduction for kitchen part | -1 | 1.5239 | #REF! |  | #REF!
| -at wall | 1 | 1.5239 | 0.76196 |  | 1.1612
[6 empty] | #REF! | sqm | 2988.15 | #REF!
17 | ;'Vvf O{6f 7f8f] 5fKg] sfd
| -for rounding around plants | 50 | 0.76196 | 0.063497 |  | 7.5999
[6 empty] | 7.5999 | sqm | 1834.54 | 13942.2663
18 | ;km]{; ;kmf u/L Ps sf]6 k¦fO{d/ ;lxt b'O{ sf]6 j]b/sf]6 k]G6 ug]{ sfd
| -ward compound | 2 | 3.415 |  | 1.43 | 9.7669
|  | 2 | 0.96 |  | 2.2 | 4.224
|  | 2 | 4 |  | 1.39 | 11.12
|  | 2 | 0.96 |  | 2.2 | 4.224
|  | 2 | 3.91 |  | 1.3 | 10.166
|  | 2 | 0.96 |  | 2.31 | 4.4352
|  | 2 | 3.96 |  | 1.37 | 10.8504
|  | 2 | 0.96 |  | 2.29 | 4.3968
|  | 2 | 3.875 |  | 1.265 | 9.8037
|  | 2 | 0.96 |  | 2.19 | 4.2048
|  | 2 | 3.69 |  | 1.28 | 9.4464
|  | 2 | 0.96 |  | 2.19 | 4.2048
|  | 2 | 4.17 |  | 1.12 | 9.3408
|  | 2 | 0.68 |  | 2.26 | 3.0736
|  | 2 | 0.68 |  | 2.15 | 2.924
|  | 2 | 2.5 |  | 1.16 | 5.8
|  | 2 | 0.96 |  | 2.18 | 4.1856
|  | 2 | 3.94 |  | 1.2 | 9.456
|  | 2 | 0.96 |  | 2.15 | 4.128
|  | 2 | 4 |  | 1.15 | 9.2
|  | 2 | 0.96 |  | 2.08 | 3.9936
|  | 2 | 3.97 |  | 1.25 | 9.925
|  | 2 | 0.96 |  | 2.25 | 4.32
|  | 2 | 4 |  | 1.23 | 9.84
|  | 2 | 0.96 |  | 2.25 | 4.32
|  | 2 | 4.06 |  | 1.32 | 10.7184
|  | 2 | 0.96 |  | 2.18 | 4.1856
|  | 2 | 3.92 |  | 1.32 | 10.3488
|  | 2 | 0.96 |  | 2.28 | 4.3776
|  | 2 | 3.62 |  | 1.32 | 9.5568
|  | 2 | 0.96 |  | 2.2 | 4.224
|  | -32 | 0.23 |  | 1.35 | -9.936
| -at roof parapet of ward office | 1 | 19.7092 |  | 0.52 | 10.2488
|  | 1 | 18.4901 |  | 0.52 | 9.6148
-at Ground Floor
| -at outer face | 1 | 35.6093 |  | 2.8436 | 101.2601
| -deduction for door | -1 | 1.2 |  | 2.4383 | -2.9259
| -deduction for window | -1 | 0.9 |  | 1.8 | -1.62
|  | -6 | 1.8 |  | 1.2 | -12.96
|  | -1 | 1.2 |  | 1.2 | -1.44
|  | -1 | 0.9 |  | 1.2 | -1.08
-at first floor
| -at outer face | 1 | 35.6093 |  | 2.8436 | 101.2601
| -deduction for door | -1 | 1.0667 |  | 2.1 | -2.2402
| -deduction for window | -1 | 0.9 |  | 1.8 | -1.62
|  | -6 | 1.8 |  | 1.2 | -12.96
|  | -1 | 1.2 |  | 1.2 | -1.44
|  | -1 | 0.9 |  | 1.2 | -1.08
-at top floor
| -at outer face of staircase area | 1 | 8.1274 |  | 2.8436 | 23.1114
[6 empty] | 406.9541 | sqm | 253.8 | 103284.9435
19 | ;km]{; ;kmf u/L leQf Pjd\ l;lnËdf @ ld=ld= Kn]g XjfO{6 k'§L Knfi6/ ug]{ sfo{
| -at ward office room 1 | 1 | 15.4404 |  | 2.6669 | 41.1776
| -ceiling | 1 | 3.758 | 3.9622 |  | 14.89
| -room 2 | 1 | 18.6955 |  | 2.6669 | 49.8585
| -ceiling | 1 | 5.2575 | 4.0902 |  | 21.5045
| -room 3 | 1 | 14.7839 |  | 2.6669 | 39.4268
| -ceiling | 1 | 3.3017 | 4.0902 |  | 13.5048
| -deduction for door | -3 | 1.0667 |  | 2.1335 | -6.8277
| -deduction for window | -6 | 1.8287 |  | 1.2191 | -13.3767
|  | -1 | 1.2191 |  | 1.2191 | -1.4863
[6 empty] | 158.6714 | sqm | 300.03 | 47606.1781
20 | ;km]{; ;kmf u/L Ps sf]6 jf6/ k¦'km l;d]G6 sf]6 nufpg] sfd
| -room 2 | 1 | 5.2575 |  | 2.6669 | 14.0212
| -room 3 | 1 | 6.6035 |  | 2.6669 | 17.6106
| -deduction for door | -1 | 1.0667 |  | 2.1335 | -2.2759
| -deduction for window | -2 | 1.8287 |  | 1.2191 | -4.4589
|  | -1 | 1.2191 |  | 1.2191 | -1.4863
[6 empty] | 23.4107 | sqm | 60.3 | 1411.6637
21 | ;km]{; ;kmf u/L Ps sf]6 k¦fO{d/ ;lxt b'O{ sf]6 tof/L jf;]jn l8:6]Dk/ nufpg] sfd .
-at Ground Floor
| -at ward sadasya room | 1 | 25.4008 |  | 2.6669 | 67.7406
| -at passage, toilet and staircase area | 1 | 25.1954 |  | 2.6669 | 67.1928
| -deduction for door | -1 | 1.2 |  | 2.4383 | -2.9259
|  | -1 | 1.0667 |  | 2.1 | -2.2402
|  | -1 | 0.75 |  | 1.8 | -1.35
| -deduction for window | -1 | 0.9 |  | 1.8 | -1.62
|  | -6 | 1.8 |  | 1.2 | -12.96
|  | -1 | 1.2 |  | 1.2 | -1.44
-at first floor
| -at passage and staircase area | 1 | 17.4233 |  | 2.6669 | 46.4658
| -deduction for door | -4 | 1.0667 |  | 2.1 | -8.9607
|  | -1 | 0.75 |  | 1.8 | -1.35
| -deduction for window | -1 | 0.9 |  | 1.8 | -1.62
-at top floor
| -at passage and staircase area | 1 | 14.6297 |  | 2.6669 | 39.0155
| -at kitchen | 1 | 10.6687 |  | 2.6416 | 28.1821
|  | 1 | 4.014 | 3.3273 |  | 13.356
| -deduction for kitchen rack area | -1 | 1.5 |  | 0.9 | -1.35
| -deduction for door | -1 | 1.0667 |  | 1.8 | -1.9201
| -deduction for window | -1 | 1.8 |  | 1.3715 | -2.4688
[6 empty] | 221.7471 | sqm | 195.14 | 43271.7277
22 | 20mm GI Pipe threaded -Medium class
| - for kitchen | 1 | 0.9 |  |  | 0.9
| -for outside dhara | 1 | 1.5 |  |  | 1.5
| -for water tank inlet and overflow | 2 | 0.9 |  |  | 1.8
[6 empty] | 4.2 | rm | 248 | 1041.6
23 | PPR pipe (PN-16) 20mm OD 2.80mm thick 0.148kg/m
| -for kitchen | 1 | 9 |  |  | 9
[6 empty] | 9 | rm | 75 | 675
24 | Porcelain clay white glaze wash basin large size regular complete set
| -for kitchen | 1 |  |  |  | 1
[6 empty] | 1 | set | 1070 | 1070
25 | Brass tap-1'2" ordinary
| -for kitchen and outside dhara | 2 |  |  |  | 2
[6 empty] | 2 | set | 750 | 1500
26 | White glazed porcelain clay EWC floor mounted commode without cistern all complete set.
| -for toilet at swasthya | 1 |  |  |  | 1
[6 empty] | 1 | set | 8656 | 8656
27 | Earthwork Excavation in Cutting., Roadway Excavation in all types of Soil by Mechanical Means ., Road way Excavation in all types of soil as per Drawing and technical specifications including removal of stumps and other deleterious matter, all lifts and lead as per Drawing and instruction of the Engineer.
| -for pathway attached to compound wall | 1 | 35 | 0.5 | 0.3 | 5.25
[6 empty] | 5.25 | cum | 73.88 | 387.87
28 | Providing and laying of hand pack locally available Stone soling with 150 to 200 mm thick stones and packing with smaller stone on prepared surface as per Drawing and Technical Specifications.
| -for pathway attached to compound wall | 1 | 35 | 0.5 | 0.15 | 2.625
[6 empty] | 2.625 | cum | 4646.19 | 12196.2487
29 | Providing and laying of Plain/Reinforced Cement Concrete in Foundation complete as per Drawing and Technical Specifications., RCC Grade M 20
| -for pathway attached to compound wall | 1 | 35 | 0.5 | 0.15 | 2.625
[6 empty] | 2.625 | cum | 12546.42 | 32934.3525
30 | Provisional sum for unforseen works, kitchen, water tank and swasthya | 1 |  |  |  | 1 | PS | 40000 | 40000
31 | Information Board and photographs | 1 |  |  |  | 1 | no. | 500 | 500
#REF!
| Description | Amount |  | Percent
| Total Estimated | #REF!
| VAT 13% | #REF!
| Grand Total | #REF!
Note on E11: DELL: need to verify
Note on F11: DELL: need to verify