## estimate
Government of Nepal
Shankharapur Municipality Office
Bagmati Province
Sankhu, Kathmandu
Detail Estimated Sheet
Project:- v'bf] ksfpg] el6 r'nf] | [6 empty] | F.Y.: 2082/2083
Location:- Shankharapur Municipality 1 | [6 empty] | Date:2082/09/13
S.N. | Description of work | No. | Length | Breadth | Height | Quantity | Unit | Rate | Amount | Remark
1 | sfnf] kmnfd] kfO{ksf] 6«; agfO{ h8fg ug]{ sfd | No. | Length (m) | Unit length (Kg/m) | Total Weight (kg)
| -MS square pipe of 3" * 3" of 2mm thickness for vertical post | 6 | 4.267 | 4.4 | 112.6486 | 112.6486
|  | 6 | 4.5718 | 4.4 | 120.6949 | 120.6949
|  | 2 | 4.267 | 4.4 | 37.5495 | 37.5495
|  | 2 | 4.5718 | 4.4 | 40.2316 | 40.2316
| -MS square pipe horizontal of 2" * 2" of 2mm thickness for binding post | 6 | 4.5718 | 3.01 | 82.5663 | 82.5663 | [7 empty] | 27.4307 | 89.9956
|  | 6 | 3.9622 | 3.01 | 71.5575 | 71.5575
| -MS square pipe horizontal of 1.5" * 1.5" of 2mm thickness as purlin at mid portion of upper part | 4 | 4.5718 | 2.26 | 41.3289 | 41.3289
| sub-total |  |  |  |  | 506.5773 | Kg | 182.51 | 92455.4163
| -VAT 13% for materials | [7 empty] | 6506.993
2 | ).#^ lblv ).$ dL.dL.afSnf] sf]?u]6]8 /+lug ss{6 kftfsf] 5fgf 5fpg] sfd
| -upper portion | 2 | 3.9622 | 4.5718 |  | 36.2286
|  | 1 | 3.9622 | 3.9622 |  | 15.6991
| sub-total |  |  |  |  | 51.9277 | sqm | 1074.98 | 55821.2724
| -13% VAT for sheet | [7 empty] | 4505.7993
| -13% VAT for nut bolt | [7 empty] | 691.0932
| -13% VAT for j-hook | [7 empty] | 235.0628
| -13% VAT for bitumen washer | [7 empty] | 111.385
3 | g/d k¦sf/sf] Sn] / l;N6L df6f]df ;j} lsl;dsf] vGg] sfd
| -Masonary wall | 4 | 2.4383 | 0.45 | 0.9 | 3.95
| -for footing of vertical post | 8 | 0.6 | 0.6 | 0.6 | 1.728
| sub-total |  |  |  |  | 5.678 | cum | 674.12 | 3827.6636
4 | husf] vf8ndf 9'+uf eg]{ / n]en ug]{ sfddf
| -for footing of vertical post | 8 | 0.6 | 0.6 | 0.15 | 0.432
| -for flooring | 2 | 3.0479 | 3.6574 | 0.15 | 3.3442
| -deduction for tunnel | -2 | 2.4383 | 1.5 | 0.15 | -1.0972
| sub-total |  |  |  |  | 2.679 | cum | 4495.64 | 12043.6244
| -13% VAT for block stone | [7 empty] | 897.6967
| -13% VAT for bond stone | [7 empty] | 179.5372
5 | hu leQf kvf{ndf l;d]G6 s+lqm6 ug]{ sfd -lk=;L=;L= !M@M$_
| -for footing of vertical post | 8 | 0.6 | 0.6 | 0.075 | 0.216
|  | 8 | 0.45 | 0.45 | 0.45 | 0.729
| -for flooring | 2 | 3.0479 | 3.6574 | 0.1 | 2.2295
| -deduction for tunnel | -2 | 3.6574 | 1.5 | 0.1 | -1.0972
| sub-total |  |  |  |  | 2.0772 | cum | 13351.1 | 27733.2908
| -13% VAT for cement | [7 empty] | 1126.0442
| -13% VAT for sand | [7 empty] | 381.8794
| -13% VAT for aggregate | [7 empty] | 739.917
| -13% VAT for water | [7 empty] | 11.3417
6 | 9'Ëfsf] uf/f] df6f] nufpg] sfd
| -Masonary wall | 4 | 2.4383 | 0.45 | 0.9 | 3.95 |  |  |  |  | 7 | 2 | 160.098
| Sub-total |  |  |  |  | 3.95 | cum | 6337.3 | 25032.4316
| -13% VAT for block stone | [7 empty] | 1323.6181
| -13% VAT for bond stone | [7 empty] | 132.3603
| -13% VAT for stone | [7 empty] | 68.5833
| -13% VAT for water | [7 empty] | 10.0646
7 | Information board (सुचना पाटि) | 1 |  |  |  | 1 | no. | 1000 | 1000
| Total | [7 empty] | 234835.0749
| Total Estimated | 234835.0749 |  | 100
| Budget allocated | 200000
| Municipal payment | 190000 |  | 80.9078
| User contribution | 44835.0749 |  | 19.0922
| Contingencies | 6000 |  | 3
| Maintanince | 4000 |  | 2