## BCC
Beam Column Capacity Ratio
Beam Width= | 228.6 | Beam Depth= | 355.6
Column width= | 355.6 | Column Depth= | 355.6
fck= | 20 | fy= | 500
Clear Cover= | 25
Bar Size used in Beam= | 16 | Bar Size used in Beam(ext)= | 12
Corner bar Size used in Column= | 16 | Longitudinal rebar in Column= | 16
No. of rebars in Column= | 4 | No. of rebars in Column= | 4
Bar Size of Stirrup/Ties
No. of rebars in beam (top)= | 3 |  | No. of rebars in beam (bottom)= | 3
extra (top)= | 1 |  | extra (bottom)= | 0
% of steel provided in column= | ([{(3.14*16^2)/4}*4]+[{(3.14*16^2)/4}*4]/(355.6*355.6))*100
= | 1.272%
% of steel provided in beam= | [{(3.14*16^2)/4}*3+{(3.14*12^2)/4}*1+{(3.14*16^2)/4}*3
{(3.14*12^2)/4}*0]/(228.6*355.6))*100
= | 1.623%
% of steel provided in beam at bottom= | 0.742% |  | % of steel provided in beam at top = | 0.8811%
Diameter of stirrup= | 8
Effective depth of beam= | 355.6-25-8-(16/2) = | 314.6
Area of Steel provided in beam (Top)= | 0.0088*228.6*314.6 = | 633.6971
Area of Steel provided in beam (bottom)= | 0.0074*228.6*314.6 = | 533.6396
Sagging Moment Capacity
Xu=(0.87*fy*Ast)/(0.36*fck*b)= | (0.87*500*533.64)/(0.36*20*228.6) |  |  |  | Xu,lim=0.46d
= | 141.04 |  |  |  | 144.716
MB)L=0.87*fy*Ast*(d-0.42Xu)= | 0.87*500*533.64*{314.6-(0.42*141.04)}
= | 59278285.7959
= | 59.2783
Hogging Moment Capacity
Mu1 (Moment due to balanced section)= | 0.133*fck*b*d2
= | 0.133*20*228.6*314.6^2 |  |  |  | 500 | 415
= | 60183203.2402 |  |  |  | 0.133 | 0.138
= | 60.1832 |  |  |  | 0.46 | 0.48
Ast1 = | Mu1/[0.87*fy*{d-(0.42*Xu,lim)}]
= | (60.183*10^6)/[0.87*500*{314.6-(0.42*0.46*314.6)}]
= | 545.0815
Asc = | 633.697-545.081
= | 88.6156
Mu2 (Moment due to compression member)= | fsc*Asc*(d-d')
= | (0.87*500)*88.62*(314.6-25-8-16/2)
= | 10546669.5284
= | 10.5467
MB)R= Mu1 + Mu2= | 70.7299
Moment Capacity of beam (MB)= | MB)L + MB)R = = | 130.01
P%= | 1.272%
P/fck= | 0.063601
For zero axial force, Pu= | 0 | eff. cover/effective depth= | 0.13032 |  | fy
Mu/fckbd2= | 0.09 |  | Sp-16 Chart 48
Mu= | 0.09*20*355.6*355.6^2 |  |  |  | bd3/12
= | 80.939
Moment Capacity of Column (Mc)= | 2*Mu
= | 161.878
Column Beam Moment Capacity Ratio= | Mc/MB = | 1.2451
greater than 1.2 OK (NBC 105:2020, Clause 4.4.4)
Ast=
Ast=("π" ∗𝑑2)/4 ∗𝑛𝑜. 𝑜𝑓 𝑏𝑎𝑟𝑠
𝐴𝑠𝑡/𝑏𝑑%
𝑀𝑚𝑎𝑥=𝑊𝑙2/8=
Ast,min=
Ast,min="0.85 * bd" /𝑓𝑦

## Sheet1 (2) (hidden)
Beam Column Capacity Ratio
Beam Size= | 230 | 355
Column Size= | 305 | 305
fck= | 20
fy= | 500
Clear Cover= | 25
Bar Size used in Beam= |  | 12
Bar Size used in Column= |  | 16
Bar Size of Stirrup/Ties
No. of bars in beam= |  | 10 | (6 no.s at top and 6 no.s at bottom)
No. of bars in Column= |  | 8
% of steel provided in column= (3.14*162 *8*100)/(4*305*305)= |  |  |  |  | 1.7282
% of steel provided in beam= (3.14*122 *12*100)/(4*230*355)= |  |  |  |  | 1.3844
% of steel provided in beam at bottom= |  |  | 0.69
% of steel provided in beam at top = |  |  | 0.69
Effective depth of beam (d')=355-25-(12/2)= |  |  |  | 324
Area of Steel provided in beam (Top/Bottom)=(0.83*230*324)/100= |  |  |  |  | 514.188
Sagging Moment Capacity
Xu= (0.87*fy*Ast*d)/(0.36*fck*b*d)=(0.87*500*618.52)/(0.36*20*230)= |  |  |  |  | 135.0675
MB)L=0.87*fy*Ast*(d-0.42Xu)=0.87*500*618.51*(324-(0.42*162.473) = |  |  |  |  | 59781125.699 | 68812948.6837
|  |  |  | = | 59.7811 | 68.8129
Hogging Moment Capacity
Mu1 (Moment due to balanced section)
Mu2 (Moment due to compression member)
Mu1=0.138*fck*b*d2= 0.138*20*230*3242 = |  |  |  | 66638764.8 | 66.6388
Ast1=(66.63*10^6)/(0.87*500*(324-0.42*0.48*324))= |  |  |  | 592.2051
Asc = 618.51-592.127 |  | -78.0171
Mu2= fsc*Asc*(d-d')=0.87*500*26.31*(324-25)= |  |  |  | -10147294.0926 | 0
MB)R= Mu1 + Mu2=66.639+3.422 = |  |  | 66.6388
Moment Capacity of beam (MB)= MB)L + MB)R = |  |  |  | 126.4199
P%= | 1.7282
P/fck= | 0.086411
Mu/fckbd2= | 0.14 |  | Sp-16 Chart 48
Mu=0.11*20*305*3052= |  | 79.4434
Moment Capacity of Column (Mc)=2*Mu |  |  | 158.8867
BCC ratio= Mc/MB |  | 1.2568 | less than 1. OK
Column Beam Moment Capacity Ratio= |  |  | 0.79566