## FAR-GC
GC (Ground Coverage)
Plinth Area= | 675.81
Plot Area= | 1366.22
GC %= | (675.81/1366.22)*100
| 49.47% | OK | 70%
FAR (Floor Area Ratio)
Built-up Area= | 1566.88
Plot Area= | 1366.22
FAR= | (1566.88/1366.22)
| 1.1469 | OK | 3.5
GC= | 49.47%
FAR= | 1.1469

## Column dimension
Column (Dimensional Limit)
NBC 105:2020 (Clause 4.2.1)
Clause 4.2.1 (a)
Diameter of rebar (db)= |  | 16 | (largest dia. of longitudinal rebar in the beam)
| 20db= | 20*16
320
(Clause 4.2.1 (b)
min. dim. of column= |  | 300
(Clause 4.2.1 (c)
width to depth ratio |  | 0.45
Column width= |  | 350
Column depth= |  | 350
Rebar dia. | numbers | area
20 | 0 | 314.1593 | 0
16 | 2 | 201.0619 | 402.1239
12 | 0 | 113.0973 | 0
10 | 0 | 78.5398 | 0
8 | 0 | 50.2655 | 0 | 1082
402.1239

## Area Calculation
Caution: Do not change/edit the datas
Area Calculation Table
Plot No. | Triangle No. | Sides of Triangle | [5 empty] | Semi Perimeter | Area
|  | a |  | b |  | c |  |  |  |  | area |  | Ropani | Aana | Paisa | Daam
|  | feet | inches | feet | inches | feet | inches | ft. | sq.ft. |  | sq.ft | m2
114 | 1 | 36 | 0 | 37 | 8 | 51 | 2 | 62.4167 | 677.5684 |  | 3052.9069 | 283.6246 | 0 | 8 | 3 | 2.7259
| 2 | 51 | 2 | 40 | 0 | 34 | 6 | 62.8333 | 688.6553
| 3 | 34 | 6 | 40 | 0 | 34 | 6 | 54.5 | 562.2277
| 4 | 34 | 6 | 40 | 0 | 34 | 6 | 54.5 | 562.2277
| 5 | 34 | 6 | 40 | 0 | 34 | 6 | 54.5 | 562.2277
[7 empty] | Total area |  | 3052.9069 | 283.615
[7 empty] | R-A-P-D: |  | 0-8-3-2.73
Semi perimeter=
Area=
√(𝑠(𝑠−𝑎)(𝑠−𝑏)(𝑠−𝑐))
(𝑎+𝑏+𝑐)/2