## Sheet1
Design of dog-legged staircase supported longitudinally
| Floor to floor height= | 3
| Riser (R)= | 150
| Tread (T)= | 250
| First landing width (L1)= | 1250
| Second landing widht (L2)= | 1250
| Number of riser in all flights (N)= | 10
| Width of stair= | 1250
| Impose load= | 4
| Floor finishes= | 0.6
| Beam width (B)= | 230
Step1: calculation of efffective span
| Effective span= | {(N-1)*T}+L1+L2+(B/2)+(B/2)
| = | {(10-1)*250}+1250+1250+230
| = | 4980
| Waist Slab thickness= | Leff/20 | For Simply supported condition
|  | Leff/25 | For continuous end condition
| = | (4980/20)
| = | 249 | 250
Step1: calculation of efffective depth
| clear cover= | 20 | IS 456:2000, Table 16
| Diameter of bar(Φ)= | 12
| Effective depth= | 250-20-(12/2)
| = | 224
| Landing slab thicknesss= | 200
L1
L2

## dog-legged staircase
Design of dog-legged staircase supported longitudinally
|  |  | Floor to floor height= | 2.845
|  |  | Riser (R)= | 175
|  |  | Tread (T)= | 250
|  |  | First landing width (L1)= | 1000
|  |  | Second landing widht (L2)= | 1000
|  |  | Number of riser in all flights (N)= | 8
|  |  | Width of stair= | 1000
|  |  | Impose load= | 3
|  |  | Floor finishes= | 1.25
|  |  | Beam width (B)= | 230
|  |  | Unit wt. of concrete (ϒ)= | 25
|  |  | Grade of steel (fy)= | 500
|  |  | Grade of concrete (fck)= | 20
Step1: calculation of efffective span
|  |  | Effective span (Leff)= | {(N-1)*T}+L1+L2+(B/2)+(B/2)
|  |  | = | {(8-1)*250}+1000+1000+230
|  |  | = | 3980
Step2: calculation of efffective depth
|  |  | clear cover (c)= | 15 | IS 456:2000, Table 16
|  |  | Adopt diameter of bar (Φ)= | 12
|  |  |  | 30 | (asssuming constant= 30-40)
|  |  | Effective depth (d)= | (Leff/30)
|  |  | = | 132.6667
|  |  | Overall Depth (D)= | d+(Φ/2)+c
|  |  | = | 132.667+(12/2)+15
|  |  | = | 153.6667 | 155
|  |  | Provided eff. depth= | 134
Step3: calculation of load
(i) Load on going on projected plan area
|  |  | Live load= | 3*1 | 3
|  |  | Floor finish= | 1.25*1 | 1.25
|  |  | wt. of waist slab= | {ϒ*D*√(R2+T2)}/T
|  |  | = | 4.73
|  |  | wt. of steps= | ϒ*0.5*R
|  |  | = | 2.1875
|  |  | Total load= | 11.1675
|  |  | Factored load= | 1.5*11.17
|  |  | = | 16.7513
(i) Load on landing
|  |  | Live load= | 3*1 | 3
|  |  | Floor finish= | 1.25*1 | 1.25
|  |  | self wt. of slab= | ϒ*D*1
|  |  | = | 3.875
|  |  | Total Load= | 8.125
|  |  | Factored load= | 1.5*8.13
|  |  | = | 12.1875
16.7513
| 12.1875 |  |  |  |  | 12.1875
A | [7 empty] | B
| 1.115 |  |  | 1.75 |  | 1.115
Ra | [6 empty] | Rb
3.98
Step4: calculation of maximum bending moment and maximum shear force
Taking moment of all forces about point B.
| Ra*3.98= | [{(12.19*1.115*(1.115/2+1.75+1.115)}+{16.75*1.75*(1.75/2+1.115)}
+{12.19*1.115*1.115/2)}]
| Ra*3.98= | 112.4209
| Ra= | 28.2465
| Ra+Rb= | (12.19*1.115)+(16.75*1.75)+(12.19*1.115)
| 28.25+Rb= | 56.4929
| Rb= | 28.2465
Vmax=
| = | {12.1875*(1.115+1.115)}+(16.75*1.75))/2
| = | 28.2465
| Mmax= | -[12.19*1.115*{(1.115/2)+(1.75/2)}]-[16.75*(1.75/2)*(1.75/2*2)]
+[28.25*{1.115+(1.75/2)}]
| = | 30.3315
Step5: Check for depth against bending moment
| Mmax= | 0.133*fck*b*dreq^2
| 30.33*10^6= | 0.133*20*1000*dreq^2
| dreq= | 106.784 | (dreq<dprov). Hence OK
Step6: Designing the reinforcement
Mmax=
| 30.33*10^6= | 0.87*500*Ast*134*[1-{(500*Ast)/(20*1000*134)}]
| Ast= | 583.981
| (Ast)min.= | 0.12% of bD
| = | (0.12/100)*1000*155
| = | 186
| Spacing= | [1000/{583.98/(3.142*12^2)/4}]
| = | 193.6661 | 150
Provide 12mm dia. bar @ 150mm c/c
| (Ast)prov.= | [1000/{150/(3.142*12^2)/4}]
| = | 753.9822
| % of steel prov.= | 0.56267
Step7: Check for shear force
For M20 concrete
| Shear strength (Ʈc)= | 0.28 |  | IS 456:2000, Table-19
Ʈmax=
| = | (28.25*10^3)/(1000*134)
| = | 0.21079 |  | OK
Step8: Check for deflection
| (Leff/d)prov.= | 3980/134
| = | 29.7015
Basic values
|  |  | Basic value: (α) = | 20 | IS 456:2000 Clause 23.2.1 (a)
Modification factor
|  |  | (β) = | 1 | IS 456:2000 Clause 23.2.1 (b)
|  |  | For Tension Reinforcement (γ) = | 1.5 | IS 456:2000 Clause 23.2.1 ( c) fig 4
|  |  | For Compression Reinforcement (δ) = | 1 | IS 456:2000 Clause 23.2.1 (d) fig 5
|  |  | Reduction factor for flanged beam (λ) = | 1 | IS 456:2000 Clause 23.2.1 (e) fig 6
For Calculating the the factor γ
Steel Stress of service load (fs)=
|  |  | = | 0.58*500*[(Ast.req.)/(Ast.provided)]
|  |  | = | 224.6134
|  |  | (As/bd) %= | [753.982/(1000*134)]*100
0.56267
|  |  | From fig. 4 of IS 456:2000, (γ ) = | 1.5
Now,
|  |  | αβγδλ= | 20*1*1.5*1*1
|  |  | = | 30 | (l/d)<αβγδλ OK
Step9: Development length
Ld=
|  |  | = | (12*0.87*500)/(4*1.2*1.6))
|  |  | = | 679.6875
Step10: Distribution bar reinforcement detailing
|  |  | Spacing= | 1000/{186/(3.142/4*12^2)}
|  |  | = | 608.0502
|  |  | ≤ | 450
|  |  | ≤ | 670
|  |  | Spacing provided= | 250
Provide a distribution bar of 12mm dia. @ 250mm c/c
L1
L2
𝐿𝑒𝑓𝑓/𝑑=
√(𝑅2+𝑇2)
𝑅
𝑇
l
l
𝑇
𝑅
√(𝑅2+𝑇2)
𝑤𝑖𝑑𝑡ℎ
𝑜𝑓
𝑠𝑡𝑎𝑖𝑟
𝐷
/T
{(1/2∗𝑅∗𝑇)∗ϒ}/T
(𝑊∗𝐿)/2
0.87∗𝑓𝑦∗𝐴𝑠𝑡∗𝑑𝑝𝑟𝑜𝑣.∗(1−(𝑓𝑦∗𝐴𝑠𝑡)/(𝑓𝑐𝑘∗𝑏∗𝑑𝑝𝑟𝑜𝑣.))
𝑉𝑚𝑎𝑥/𝑏𝑑
0.58fy
0.58fy(𝐴𝑟𝑒𝑎 𝑜𝑓 𝑐𝑟𝑜𝑠𝑠−𝑠𝑒𝑐𝑡𝑖𝑜𝑛 𝑜𝑓 𝑠𝑡𝑒𝑒𝑙 𝑟𝑒𝑞𝑢𝑖𝑟𝑒𝑑)/(𝐴𝑟𝑒𝑎 𝑜𝑓 𝑐𝑟𝑜𝑠𝑠−𝑠𝑒𝑐𝑡𝑖𝑜𝑛 𝑜𝑓 𝑠𝑡𝑒𝑒𝑙 𝑝𝑟𝑜𝑣𝑖𝑑𝑒𝑑)
(𝛷∗σ𝑠)/(4∗𝜏𝑏𝑑)
=
=(𝛷∗0.87∗𝑓𝑦)/(4∗𝜏𝑏𝑑)