## estimate
Government of Nepal
Shankharapur Municipality Office
Bagmati Province
Sankhu, Kathmandu
Detail Estimated Sheet
Project:- cf]8f/] l;+rfO{ | [6 empty] | F.Y.: 2082/2083
Location:- Shankharapur Municipality 1 | [6 empty] | Date:
S.N. | Description of work | No. | Length | Breadth | Height | Quantity | Unit | Rate | Amount | Remark
A | For civil works
1 | Earthwork Excavation in Cutting., Roadway Excavation in all types of Soil by Mechanical Means ., Road way Excavation in all types of soil as per Drawing and technical specifications including removal of stumps and other deleterious matter, all lifts and lead as per Drawing and instruction of the Engineer.
| -for wall | 0.5 | 10.45 | 1.1429 | 0.75 | 4.4789 |  |  |  |  | 7 | 2 | 160.098
| Sub-total |  |  |  |  | 4.4789 | m3 | 72.3925 | 324.2397
2 | Providing and laying of hand pack locally available Stone soling with 150 to 200 mm thick stones and packing with smaller stone on prepared surface as per Drawing and Technical Specifications.
| -for wall | 1 | 10.45 | 1.1429 | 0.15 | 1.7916
| Sub-total |  |  |  |  | 1.7916 | m3 | 5127.298 | 9185.888
3 | Providing and laying of Plain/Reinforced Cement Concrete in Foundation complete as per Drawing and Technical Specifications, PCC Grade M 15
| -for wall | 1 | 10.45 | 1.1429 | 0.05 | 0.59719
| -for cap | 1 | 10.45 | 0.45 | 0.05 | 0.23513
| Sub-total |  |  |  |  | 0.83231 | m3 | 12609.129 | 10494.7465
4 | Random Rubble Masonry, Providing and laying of Stone Masonry Work in Cement Mortar 1:6 in Foundation complete as per Drawing and Technical Specifications., Using Concrete Mixer
| -for wall | 1 | 10.45 | 0.79647 | 2.2859 | 19.0258
| Sub-total |  |  |  |  | 19.0258 | m3 | 10336.0045 | 196650.2881
B | For irrigation works
5 | Earthwork Excavation in Cutting., Roadway Excavation in all types of Soil by Manual Means ., Roadway Excavation in all types of soil as per drawing and technical specification, including removal of stumps and other deleterious matter, with all lifts and lead as per Drawing and instruction of the Engineer.l (vGg] k'g{] sfo{)
| -for pipe laying | 1 | 275 | 0.15 | 0.45 | 18.5625
| sub-total |  |  |  |  | 18.5625 | cum | 861.235 | 15986.6747
6 | Laying and joining of 40,50 mmØ HDPE pipe with butt-weld joints
| -for pipe laying | 1 | 275 |  |  | 275
| sub-total |  |  |  |  | 275 | rm | 7.4307 | 2043.4525
7 | -High Density Polythene Pipe NS 40 pipe material PE 100, PN 16 |  | Length (m) | Weight (Kg/m) | Total weight (Kg)
| -for 50mm pipe laying for distribution | 1 | 275 | 0.808 | 222.2 | 222.2
| Sub-total |  |  |  |  | 222.2 | kg | 287 | 63771.4
8 | 50mm GI pipe threaded-medium class
| -for pipe laying | 1 | 12 |  |  | 12
| sub-total |  |  |  |  | 12 | rm | 777 | 9324
9 | Provisional sum for other unforseen works | 1 |  |  |  | 1 | PS | 5000 | 5000
10 | Information board (सुचना पाटि) | 1 |  |  |  | 1 | no. | 500 | 500
| Total | [7 empty] | 313280.6896
| Total Estimated | 313280.6896
| VAT 13% | 40726.4896
| Grand total | 354007.1792