## estimate
Government of Nepal
Shankharapur Municipality Office
Bagmati Province
Sankhu, Kathmandu
Detail Estimated Sheet
Project:-ह्युम पाइप बिछ्याउने कार्य | [6 empty] | F.Y.: 2082/2083
Location:- Shankharapur Municipality 9 | [6 empty] | Date:
S.N. | Description of work | No. | Length | Breadth | Height | Quantity | Unit | Rate | Amount | Remark
1 | Earthwork Excavation in Cutting., Roadway Excavation in all types of Soil by Mechanical Means ., Road way Excavation in all types of soil as per Drawing and technical specifications including removal of stumps and other deleterious matter and backfilling, all lifts and lead as per Drawing and instruction of the Engineer.
| -for hume pipe laying | 5 | 2.5 | 0.6 | 0.6 | 4.5 |  |  |  |  | 7 | 2 | 160.098
| Sub-total |  |  |  |  | 4.5 | m3 | 62.95 | 283.275
| -13% VAT for materials | [7 empty] | 30.2445
2 | Providing and Laying Reinforced cement concrete NP3 Flush jointed pipe for culverts including fixing with cement mortar 1:2 as per Drawing and Technical Specifications., 450 mm internal dia.
| -for hume pipe laying | 5 | 2.5 |  |  | 12.5 |  |  |  |  | 7 | 2 | 160.098
| Sub-total |  |  |  |  | 12.5 | m3 | 5610.18 | 70127.25
| -13% VAT for cement | [7 empty] | 118.5821
| -13% VAT for sand | [7 empty] | 36.3243
| -13% VAT for NP3 RCC Pipe 900mm dia | [7 empty] | 7312.5
3 | Information board (सुचना पाटि) | 1 |  |  |  | 1 | no. | 500 | 500
| Total | [7 empty] | 78408.1759
| Total Estimated | 78408.1759 |  | 100
| Budget allocated | 60000
| Municipal payment | 57000 |  | 72.6965
| User contribution | 21408.1759 |  | 27.3035
| Contingencies | 1800 |  | 3
| Maintanince | 1200 |  | 2