## estimate
Government of Nepal
Shankharapur Municipality Office
Bagmati Province
Sankhu, Kathmandu
Detail Estimated Sheet
Project:- tNnf]gfª\n] vfg]kfgL dd{t | [6 empty] | F.Y.: 2082/2083
Location:- Shankharapur Municipality 1 | [6 empty] | Date:2082
S.N. | Description of work | No. | Length | Breadth | Height | Quantity | Unit | Rate | Amount | Remark
A | -Fittings for HPDE pipeline maintainance
1 | -G.I. Union 20mm | 3 |  |  |  | 3
| Sub-total |  |  |  |  | 3 | pcs. | 153 | 459
| -13% VAT for material | [7 empty] | 59.67
2 | -G.I. Socket 20mm | 4 |  |  |  | 4 | pcs.
| Sub-total |  |  |  |  | 4 | pcs. | 57 | 228
| -13% VAT for material | [7 empty] | 29.64
3 | -Brass ferrule cock | 6 |  |  |  | 6 | pcs.
| Sub-total |  |  |  |  | 6 | pcs. | 600 | 3600
| -13% VAT for material | [7 empty] | 468
4 | -1/2"/(25-50mm dia)HDPE saddle | 1 |  |  |  | 1 | pcs.
| Sub-total |  |  |  |  | 1 | pcs. | 180 | 180
| -13% VAT for material | [7 empty] | 23.4
5 | -G.I. nipple medium class- 2" long 20mm | 1 |  |  |  | 1 | pcs.
| Sub-total |  |  |  |  | 1 | pcs. | 34 | 34
| -13% VAT for material | [7 empty] | 4.42
6 | -brass tap 1/2" ordinary | 1 |  |  |  | 1 | pcs.
| Sub-total |  |  |  |  | 1 | pcs. | 205 | 205
| -13% VAT for material | [7 empty] | 26.65
7 | - Air Vent system C.I air valve heavy 20 mm | 1 |  |  |  | 1 | pcs.
| Sub-total |  |  |  |  | 1 | pcs. | 5182 | 5182
| -13% VAT for material | [7 empty] | 673.66
B | Pipe works
8 | Earthwork Excavation in Cutting., Roadway Excavation in all types of Soil by Manual Means ., Roadway Excavation in all types of soil as per drawing and technical specification, including removal of stumps and other deleterious matter, with all lifts and lead as per Drawing and instruction of the Engineer.l (vGg] k'g{] sfo{)
| -for pipe laying to chihaan | 1 | 180 | 0.23 | 0.45 | 18.63
| sub-total |  |  |  |  | 18.63 | cum | 748.9 | 13952.007
9 | Laying and joining of 20,25 mmØ HDPE pipe with butt-weld joints
| -for pipe laying | 1 | 180 |  |  | 180
| sub-total |  |  |  |  | 180 | rm | 4.3081 | 775.467
10 | -High Density Polythene Pipe NS 40 pipe material PE 100, PN 16 |  | Length (m) | Weight (Kg/m) | Total weight (Kg)
| -for 20mm pipe laying | 1 | 180 | 0.135 | 24.3 | 24.3
| Sub-total |  |  |  |  | 24.3 | kg | 287 | 6974.1
| -13% VAT for material | [7 empty] | 906.633
11 | Information board (सुचना पाटि) | 1 |  |  |  | 1 | no. | 500 | 500
| Total | [7 empty] | 23108.207
| Total Estimated | 23108.207 |  | 100
| Budget allocated | 37500
| Municipal payment | 35625 |  | 154.166
| User contribution | -12516.793 |  | -54.166
| Contingencies | 1125 |  | 3
| Maintanince | 750 |  | 2
Note on B22: Author: saddle clamp- 3/4 1/2