## water tank
Government of Nepal
Shankharapur Municipality Office
Bagmati Province
Sankhu, Kathmandu
Detail Estimated Sheet
Project:- nfdf6f]n vfg]kfgL 6\ofª\sL | [6 empty] | F.Y.: 2082/2083
Location:- Shankharapur Municipality 1 | [6 empty] | Date:2082
S.N. | Description of work | No. | Length | Breadth | Height | Quantity | Unit | Rate | Amount | Remark
1 | Earthwork in Excavation in ordinary soil
| -for intake | 1 | 1.5 | 1.8 | 1.425 | 3.8475
| Sub-total |  |  |  |  | 3.8475 | cum | 963.05 | 3705.3349
2 | Dry boulder packing work
| -for intake | 1 | 1.5 | 1.8 | 0.15 | 0.405
| -for masonary wall | 1 | 8 | 1.5 | 0.15 | 1.8
| Sub-total |  |  |  |  | 2.205 | cum | 4493.69 | 9908.5864
| -13% VAT for block stone | [7 empty] | 886.0896
3 | Plain cement concrete (1:2:4)
| -for intake | 1 | 1.5 | 1.8 | 0.05 | 0.135
| -for masonary wall | 1 | 8 | 1.5 | 0.05 | 0.6
|  | 1 | 8 | 0.45 | 0.05 | 0.18
| Sub-total |  |  |  |  | 0.915 | cum | 13343.7 | 12209.4855
| -13% VAT for sand | [7 empty] | 168.1085
| -13% VAT for cement | [7 empty] | 487.2192
| -13% VAT for aggregate | [7 empty] | 338.9456
4 | 20mm thick cement plaster (1:6)
| -for outer face wall of intake | 1 | 6.6 |  | 1.2 | 7.92
| -for inner face wall of intake | 1 | 5.4 |  | 1.2 | 6.48
| Sub-total |  |  |  |  | 14.4 | sqm | 499.5432 | 7193.4221
| -13% VAT for sand | [7 empty] | 139.7134
| -13% VAT for cement | [7 empty] | 136.5811
5 | 3 mm thick cement punning
| -for inner face wall of intake | 1 | 5.4 |  | 1.2 | 6.48
| -for outer face wall of intake | 1 | 6.6 |  | 1.2 | 7.92
| - for floor area of intake 2 | 1 | 1.2 | 1.5 |  | 1.8
| Sub-total |  |  |  |  | 16.2 | sqm | 286.096 | 4634.7552
| -13% VAT for cement | [7 empty] | 143.4102
6 | Provisional sum for other unforseen works | 1 |  |  |  | 1 | PS | 3000 | 3000
7 | Form work for concrete work
| -for shear wall outer face of intake 2 | 1 | 6.6 |  | 1.2 | 7.92
| -for shear wall inner face of intake 2 | 1 | 5.4 |  | 1.2 | 6.48
| -for intake 2 cover | 1 | 1.2 | 1.5 |  | 1.8
| Sub-total |  |  |  |  | 16.2 | sqm | 1118.835 | 18125.127
| -13% VAT for local wood | [7 empty] | 1329.7284
| -13% VAT for nails | [7 empty] | 69.498
8 | Plain cement concrete (1:1.5:3)
| -for intake | 1 | 1.5 | 1.8 | 0.125 | 0.3375
| -for shear wall shorter side of intake | 2 | 1.5 | 0.15 | 1.2 | 0.54
| -for shear wall longer side of intake | 2 | 1.5 | 0.15 | 1.2 | 0.54
| -for intake 2 cover | 1 | 1.5 | 1.8 | 0.125 | 0.3375
| Sub-total |  |  |  |  | 1.755 | cum | 14337.7 | 25162.6635
| -13% VAT for cement | [7 empty] | 1168.128
| -13% VAT for sand | [7 empty] | 307.9455
| -13% VAT for aggregate | [7 empty] | 657.7542
9 | Mild steel reinforcement | No. | Length (m) | Unit Weight (Kg/m) | Total Weight (Kg)
| -for intake | 10 | 4.1 | 0.61728 | 25.3086 | 25.3086
|  | 12 | 3.8 | 0.61728 | 28.1481 | 28.1481
| -for binding shear wall of intake | 9 | 2.8 | 0.61728 | 15.5556 | 15.5556
|  | 9 | 3.4 | 0.61728 | 18.8889 | 18.8889
| -for intake 2 cover | 12 | 1.4 | 0.61728 | 10.3704 | 10.3704
|  | 10 | 1.7 | 0.61728 | 10.4938 | 10.4938
| Sub-total |  |  |  |  | 108.7654 | Kg | 98.316 | 10693.3822
| -13% VAT for MS bars | [7 empty] | 1336.1833
| -13% VAT for Bind wire | [7 empty] | 16.9674
10 | R.R. masonry in 1:6 cement mortar
| -for masonary wall | 1 | 8 | 0.975 | 3 | 23.4
| Sub-total |  |  |  |  | 23.4 | cum | 12225.55 | 286077.87
| -13% VAT for sand | [7 empty] | 4540.6717
| -13% VAT for cement | [7 empty] | 4127.3856
| -13% VAT for block stone | [7 empty] | 8619.7808
11 | Provisional sum for unforseen works | 1 |  |  |  | 1 | no. | 2000 | 2000
12 | Information board (सुचना पाटि) | 1 |  |  |  | 1 | no. | 500 | 500
| Total | [7 empty] | 407684.7373
| Total Estimated | 407684.7373 |  | 100
| Budget allocated | 350000
| Municipal payment | 332500 |  | 81.5581
| User contribution | 75184.7373 |  | 18.4419
| Contingencies | 10500 |  | 3
| Maintanince | 7000 |  | 2

## Sheet1
Intake size
length | breadth | height | wall thickness
1.5 | 1.8 | 1.2 | 0.15