## two way slab design
Dimension of Slab
c-c length along longer span, ly |  |  | 4521.2 | mm
c-c length along shorter span, lx |  |  | 3454.4 | mm |  | 6908.8
support width |  |  | 230 | mm
clear span ly |  |  | 4291.2 | mm
clear span lx |  |  | 3224.4 | mm
ly+.5d |  |  | 4343.7
lx+.5d |  |  | 3276.9
effective span
along longer span, ly |  |  | 4343.7 | mm |  |  | IS 456 Cl. 22.2.b.2
along shorter span, lx |  |  | 3276.9 | mm |  |  | IS 456 Cl. 22.2.b.2 |  | 3.2769
thickness of slab |  |  | 105 | mm
clear cover |  |  | 20 | mm
total thickness |  |  | 125 | mm
Reinforced used, Fy |  |  | 500 | N/mm2
fck |  |  | 20 | N/mm2
self wt. of concrete (γ) |  |  | 25 | KN/m3
| ly/lx |  | 1.3256 | <2
type of slab |  | <2 two way slab
One Short Edge Discontinuous | [15 empty] | One Short Edge Discontinuous
[9 empty] | for |  | (l/d)basic
[9 empty] | cantilever |  | 7
Load Calculation | [8 empty] | simply supported |  | 20
Self Weight |  |  | 3.125 | KN/m2 |  |  |  |  | continuous |  | 26
live load |  |  | 2 | KN/m2 |  |  |  |  | one conti. & one discont. |  | 23
Wall and plaster load |  |  | 1.5 | KN/m2
floor finish |  |  | 1.25 | KN/m2
|  | FOS | 7.875 | [6 empty] | 4
total load |  | 1.5 | 11.8125 | KN/m2
|  | Main Bar | Dist. Bar
provide the reinforcement of dia |  | 10 | 8 | mm
S. No. | Description | Shorter Direction |  | Longer Direction
|  | Support | mid | Support | mid
1 | αx & αy | 0.052022 | 0.039511 | 0.037 | 0.028
2 | BM | 6.5987 | 5.0117 | 4.6932 | 3.5516
3 | Ast required | 149.8124 | 112.7518 | 105.3965 | 79.2536
4 | Ast min | 150 | 150 | 150 | 150
| Ast required 1 | 150 | 150 | 150 | 150
5 | Spacing reqd | 523.8095 | 523.8095 | 335.2381 | 335.2381
|  | 300 | 300 | 300 | 300
| Spacing reqd 1 | 300 | 300 | 300 | 300 | [9 empty] | 0.26819
6 | Spacing prov. | 150 | 150 | 150 | 150 |  | TRUE
7 | Ast provided | 523.8095 | 523.8095 | 335.2381 | 335.2381
8 | % of steel provided | 0.41905 | 0.41905 | 0.26819 | 0.26819
Check for deflection control criteria
lx |  |  | 3276.9
d |  |  | 105
lx/d |  |  | 31.2086
(l/d)basic |  |  | 23
γ |  |  | 1 |  | from fig 6 of IS456
β |  |  | 1 |  | from fig 5 of IS456
Fs |  |  | 83.0455 | N/mm2
% of tensional reinforcement |  |  | 0.41905
α |  |  | 2 |  | from fig 4 of IS456
now, (l/d)basic*αβγ |  |  | 46 |  | OK Safe
Check Shear
Vumax |  |  | 19.3542 | KN
Nominal Shear Stress |  |  | 0.18433 | N/mm2 | [10 empty] | and above
From table 20 of IS 456 | [7 empty] | concrete grade |  | 15 | 20 | 25 | 30 | 35 | 40
fck |  |  | 20 |  |  |  |  | τcmax |  | 2.5 | 2.8 | 3.1 | 3.5 | 3.7 | 4
τcmax |  |  | 2.8 |  | OK Safe
overall depth,D |  |  | 125
From table 19 of IS 456
100*Ast/(bd) |  |  | 0.24943
τc |  |  | 0.35955 |  | from table 19 of IS 456
k |  |  | 1.3 |  | From cl. 40.2.1.1
τ'c |  |  | 0.46741 |  | OK Safe
Provision of torsional reinforcement
| 0.2lx | 655.38 | mm
| 0.2lx*0.2lx | 429522.9444 | mm2
According to IS456 CL-D18
At corner with one edge continuous and other edge discontinuous,
Area of torsional reinforcement |  |  | 37.5% | of Ast at mid-span
|  | Ast torsional | 196.4286 | mm2
|  | Width = 0.2lx | 655.38 | mm
Provide diameter of reinforcement
|  | D | 8 | mm
|  | Spacing | 167.7773 | mm
|  | Provide spacing | 300 | mm

## Slab design print
Design of Two way Slab by Limit State Method
(As per IS 456:2000)
1 | Data
| Longer span of slab, ly | 4.5212 | m
| Shorter span of slab, lx | 3.4544 | m
Materials used
| Concrete | M20 | 20 | N/mm2
| Steel | Fe500 | 500 | N/mm2
2 | Effective span
| Longer span of slab, ly | 4.3437 | m |  |  | 1.0526
| Shorter span of slab, lx | 3.2769 | m
| ly/lx | 1.3256
| type of slab | <2 two way slab
Support Condition :
One Short Edge Discontinuous
3 | Calculation of loads
i) Dead load
i | Slab thickness | 125 | mm
| Self weight of concrete | 25 | KN/m3
| Dead load of slab = 25 * 0.125 | 3.125 | KN/m2
ii | Screeding thickness | 30 | mm
| Self weight of screeding | 20.4 | KN/m3
| Dead load of screeding = 20.4 * 0.03 | 0.612 | KN/m2
iii | marble flooring thickness | 19 | mm
| Self weight of marble | 27 | KN/m3
| Dead load of marble = 27 * 0.019 | 0.513 | KN/m2
iv | Cement plaster thickness | 12.5 | mm
| Self weight of plaster | 20.4 | KN/m3
| Dead load of plaster = 20.4 * 0.0125 | 0.255 | KN/m2
| Total dead load on slab | 4.505 | KN/m2
ii) Live load
| For Residential Building | 2 | KN/m2
| Total design load (DL+LL) | 6.505 | KN/m2
| Factored load = 1.5 * design load | 9.7575 | KN/m2
4 | Calculation of moments
| As per code, | Shorter Direction |  | Longer Direction
| -ve moment at support | Support, αx1 | 0.052022 | Support, αy1 | 0.037
| +ve moment at mid | mid, αx2 | 0.039511 | mid, αy2 | 0.028
Along shorter span,
| Mx = αx1*wu*lx | 6.5987 | KNm
| My = αy1*wu*lx | 4.6932 | KNm
Along longer span,
| Mx = αx2*wu*lx | 5.0117 | KNm
| My = αy2*wu*lx | 3.5516 | KNm
5 | Depth Calculation
Minimum depth of slab is calculated considering maximum bending moment
| Maxm bending moment | 6.5987
Depth required,
d=sqrt(Mu/(0.36*xumax/d)*(1-0.42*xumax/d)*b*fck)
| overall depth, D=d+φ/2+clear cover) |  | mm
| For safe design, adopting depth of slab | 125 | mm
| Effective depth | 96 | mm
6 | Reinforcement Calculation | Main Bar | Dist. Bar
provide the reinforcement of dia |  | 10 | 8 | mm
S. No. | Description | Shorter Direction |  | Longer Direction
|  | Support | mid | Support | mid
1 | αx & αy | 0.052022 | 0.039511 | 0.037 | 0.028
2 | BM | 6.5987 | 5.0117 | 4.6932 | 3.5516
3 | Ast required | 149.8124 | 112.7518 | 105.3965 | 79.2536
4 | Ast min | 150 | 150 | 150 | 150
| Ast required 1 | 150 | 150 | 150 | 150
5 | Spacing reqd | 523.8095 | 523.8095 | 335.2381 | 335.2381
|  | 300 | 300 | 300 | 300
| Spacing reqd 1 | 300 | 300 | 300 | 300
6 | Spacing prov. | 150 | 150 | 150 | 150
7 | Ast provided | 523.8095 | 523.8095 | 335.2381 | 335.2381
8 | % of steel provided | 0.41905 | 0.41905 | 0.26819 | 0.26819
7 | Check
7.1 | Minimum reinforcement
| Min Ast = 0.12% bD | 150 | mm2 | < Ast provided in all sections
7.2 | Check for deflection
From deflection control criteria
| lx/d < (l/d)basic*αβγ | where
| lx/d | 31.2086
| α = modification factor for tension reinforcement |  |  |  | fig 4
| β = modification factor for compression reinf. |  | 1 |  | fig 5
| γ = reduction factor for ratios of span to eff. depth in flanged beam |  | 1 |  | fig 6
| (l/d)basic = | 23 |  |  | of IS 456
For α,
| fs = 0.58*fy*(Ast required/Ast provided) | 83.0455 | N/mm2
| % of tensional reinforcement | 0.41905
| α | 2
| now, (l/d)basic*αβγ | 46 |  | OK Safe
| Since, lx/d < (l/d)basic*αβγ | SAFE
7.3 | Check for Shear
Shear is checked along short span.
| Maximum shear force, Vumax = w*lx/2 | 19.3542 | KN
| Normal shear stress, τv = V/bd | 0.18433 | N/mm2
| % of steel provided = 100*Ast provided/bD | 0.24943
Shear capacity of section without reinforcement
From table 19,
| τc | 0.35955 | N/mm2
Shear strength, τ'c = k*τc
| For slab thickness 125mm, k | 1.3
| Shear strength, τ'c | 0.46741 | N/mm2
| Since, τ'c > τv | OK Safe
8 | Results
| Overall depth of slab = | 125 | mm
| Main bar along short span at support | 10mm ø @ 150mm c/c
| Main bar along short span at mid | 10mm ø @ 150mm c/c
| Distribution Bar along long span at support | 8mm ø @ 150mm c/c
| Distribution bar along long span at mid | 8mm ø @ 150mm c/c

## calculation for τc
calculation for τc
100*Ast/(bd) |  | 0.24943 |  |  |  | Values are incomplete
concrete grade |  | 20
Required τc |  |  | 0.35955
[6 empty] | and above |  | final τc
100*Ast/(bd) | 15 | 20 | 25 | 30 | 35 | 40
0 | 0.28 | 0.28 | 0.29 | 0.29 | 0.29 | 0.3
0 | 0 | 0 | 0 | 0 | 0 | 0 |  | 0
0.15 | 0.28 | 0.28 | 0.29 | 0.29 | 0.29 | 0.3
0.24943 | 0.3496 | 0.35955 | 0.3596 | 0.36955 | 0.36955 | 0.37955 |  | 0.35955
0.25 | 0.35 | 0.36 | 0.36 | 0.37 | 0.37 | 0.38
0 | 0 | 0 | 0 | 0 | 0 | 0 |  | 0
0.5 | 0.46 | 0.48 | 0.49 | 0.5 | 0.5 | 0.51
0 | 0 | 0 | 0 | 0 | 0 | 0 |  | 0
0.75 | 0.54 | 0.56 | 0.57 | 0.59 | 0.59 | 0.6
0 | 0 | 0 | 0 | 0 | 0 | 0 |  | 0
1 | 0.6 | 0.62 | 0.64 | 0.66 | 0.67 | 0.68
0 | 0 | 0 | 0 | 0 | 0 | 0 |  | 0
1.25 | 0.64 | 0.67 | 0.7 | 0.71 | 0.73 | 0.74
0 | 0 | 0 | 0 | 0 | 0 | 0 |  | 0
1.5 | 0.68 | 0.72 | 0.74 | 0.76 | 0.78 | 0.79
0 | 0 | 0 | 0 | 0 | 0 | 0 |  | 0
1.75 | 0.71 | 0.75 | 0.78 | 0.8 | 0.82 | 0.84
0 | 0 | 0 | 0 | 0 | 0 | 0 |  | 0
2 | 0.71 | 0.79 | 0.82 | 0.84 | 0.86 | 0.88
0 | 0 | 0 | 0 | 0 | 0 | 0 |  | 0
2.25 | 0.71 | 0.81 | 0.85 | 0.88 | 0.9 | 0.92
0 | 0 | 0 | 0 | 0 | 0 | 0 |  | 0
2.5 | 0.71 | 0.82 | 0.88 | 0.91 | 0.93 | 0.95
0 | 0 | 0 | 0 | 0 | 0 | 0 |  | 0
2.75 | 0.71 | 0.82 | 0.9 | 0.94 | 0.96 | 0.98
0 | 0 | 0 | 0 | 0 | 0 | 0 |  | 0
3 | 0.71 | 0.82 | 0.92 | 0.96 | 0.99 | 1.01
0.35955
depth,D |  | 130
|  |  | or more | [11 empty] | or less
overall depth |  | 0 | 300 | 0 | 275 | 0 | 250 | 0 | 225 | 0 | 200 | 0 | 175 | 0 | 150 | 130
| k | 0 | 1 | 0 | 1.05 | 0 | 1.1 | 0 | 1.15 | 0 | 1.2 | 0 | 1.25 | 0 | 1.3 | 1.3
|  | 0 |  | 0 |  | 0 |  | 0 |  | 0 |  | 0 |  | 0 |  | 1.3 | 1.3
required K | 1.3

## Input values and Results
Dimension of Slab | 3454.4 | 4521.2 | mm | 11 | 4 | 14 | 10
along longer span, ly | 4521.2 | mm
along shorter span, lx | 3454.4 | mm
thickness of slab | 105 | mm
clear cover | 20 | mm
total thickness | 125 | mm
Reinforced used, Fy | 500 | N/mm2
fck | 20 | N/mm2
self wt. of concrete (γ) | 25 | N/mm3
Type of the slab
One Short Edge Discontinuous

## alpha value
Calculation of αx and αy
| Ratio of longer span to shorter span, ly/lx | [6 empty] | 1.3256
| Select The Data as | [6 empty] | 2 | [6 empty] | 2
S.No
| 1 | Interior Pannels | [16 empty] | Interior Pannels
| 2 | One Short Edge Discontinious | [16 empty] | One Short Edge Discontinuous
| 3 | One Long Edge Discontinious | [8 empty] | αx | αy | [6 empty] | One Long Edge Discontinuous
| 4 | Two Adjacent Edge Discontinious | [6 empty] | support |  | 0.052022 | 0.037 | [6 empty] | Two Adjacent Edge Discontinuous
| 5 | Two Short Edge Discontinious | [6 empty] | mid span |  | 0.039511 | 0.028 | [6 empty] | Two Short Edge Discontinuous
| 6 | Two Long Edge Discontinious | [16 empty] | Two Long Edge Discontinuous
| 7 | Three Edge Discontionious (One Long Edge Continious ) | [16 empty] | Three Edge Discontinuous (One Long Edge Continuous )
| 8 | Three Edge Discontionious (One Short Edge Continious ) | [16 empty] | Three Edge Discontinuous (One Short Edge Continuous )
| 9 | Four Edge Discontinious | [14 empty] | REQD ANS |  | Four Edge Discontinuous
| ly/lx | [15 empty] | αx | αy
| 1 | 0 | 1.1 | 0 | 1.2 | 0 | 1.3 | 1.3256 | 1.4 | 0 | 1.5 | 0 | 1.75 | 0 | 2 | 0
1 | 0.032 | 0 | 0.037 | 0 | 0.043 | 0 | 0.047 | 0.048022 | 0.051 | 0 | 0.053 | 0 | 0.06 | 0 | 0.065 | 0 | 0.048022 | 0.032
| 0.024 | 0 | 0.028 | 0 | 0.032 | 0 | 0.036 | 0.036767 | 0.039 | 0 | 0.041 | 0 | 0.045 | 0 | 0.049 | 0 | 0.036767 | 0.024
0
2 | 0.037 | 0 | 0.043 | 0 | 0.048 | 0 | 0.051 | 0.052022 | 0.055 | 0 | 0.057 | 0 | 0.064 | 0 | 0.068 | 0 | 0.052022 | 0.037
| 0.028 | 0 | 0.032 | 0 | 0.036 | 0 | 0.039 | 0.039511 | 0.041 | 0 | 0.044 | 0 | 0.048 | 0 | 0.052 | 0 | 0.039511 | 0.028
0
3 | 0.037 | 0 | 0.044 | 0 | 0.052 | 0 | 0.057 | 0.058533 | 0.063 | 0 | 0.067 | 0 | 0.077 | 0 | 0.085 | 0 | 0.058533 | 0.037
| 0.028 | 0 | 0.033 | 0 | 0.039 | 0 | 0.044 | 0.044767 | 0.047 | 0 | 0.051 | 0 | 0.059 | 0 | 0.065 | 0 | 0.044767 | 0.028
0
4 | 0.047 | 0 | 0.053 | 0 | 0.06 | 0 | 0.065 | 0.066533 | 0.071 | 0 | 0.075 | 0 | 0.084 | 0 | 0.091 | 0 | 0.066533 | 0.047
| 0.035 | 0 | 0.04 | 0 | 0.045 | 0 | 0.049 | 0.050022 | 0.053 | 0 | 0.056 | 0 | 0.063 | 0 | 0.069 | 0 | 0.050022 | 0.035
0
5 | 0.045 | 0 | 0.049 | 0 | 0.052 | 0 | 0.056 | 0.056767 | 0.059 | 0 | 0.06 | 0 | 0.065 | 0 | 0.069 | 0 | 0.056767
| 0.035 | 0 | 0.037 | 0 | 0.04 | 0 | 0.043 | 0.043256 | 0.044 | 0 | 0.045 | 0 | 0.049 | 0 | 0.052 | 0 | 0.043256 | 0.035
0
6 |  | 0 |  | 0 |  | 0 |  | 0 |  | 0 |  | 0 |  | 0 |  | 0 | 0 | 0.045
| 0.035 | 0 | 0.043 | 0 | 0.051 | 0 | 0.057 | 0.058533 | 0.063 | 0 | 0.068 | 0 | 0.08 | 0 | 0.088 | 0 | 0.058533 | 0.035
0
7 | 0.057 | 0 | 0.064 | 0 | 0.071 | 0 | 0.076 | 0.077022 | 0.08 | 0 | 0.084 | 0 | 0.091 | 0 | 0.097 | 0 | 0.077022
| 0.043 | 0 | 0.048 | 0 | 0.053 | 0 | 0.057 | 0.057767 | 0.06 | 0 | 0.064 | 0 | 0.096 | 0 | 0.073 | 0 | 0.057767 | 0.043
0
8 |  | 0 |  | 0 |  | 0 |  | 0 |  | 0 |  | 0 |  | 0 |  | 0 | 0 | 0.057
| 0.043 | 0 | 0.051 | 0 | 0.059 | 0 | 0.065 | 0.066533 | 0.071 | 0 | 0.076 | 0 | 0.087 | 0 | 0.096 | 0 | 0.066533 | 0.043
0
9 |  | 0 |  | 0 |  | 0 |  | 0 |  | 0 |  | 0 |  | 0 |  | 0 | 0
| 0.056 | 0 | 0.056 | 0 | 0.072 | 0 | 0.079 | 0.080533 | 0.085 | 0 | 0.089 | 0 | 0.1 | 0 | 0.107 | 0 | 0.080533 | 0.056

## steel area calculation
calculation of area of steel
| depth of slab |  | 105
|  | fck | 20
|  | fy | 500
|  | b | 1000
| Mumax |  |  | A | B | C | B2-4AC | taking +ve | taking -ve | Ast reqd
| 6.5987 |  |  | 10.8726 | -45675 | 6598660.3309 | 1799227335.2408 | 4051.116 | 149.8124 | 149.8124
| 5.0117 |  |  | 10.8726 | -45675 | 5011717.3414 | 1868244099.5872 | 4088.1765 | 112.7518 | 112.7518
| 4.6932 |  |  | 10.8726 | -45675 | 4693209.2972 | 1882096137.6127 | 4095.5318 | 105.3965 | 105.3965
| 3.5516 |  |  | 10.8726 | -45675 | 3551617.8465 | 1931744391.3015 | 4121.6747 | 79.2536 | 79.2536