## Column
Column (Dimensional Limit)
NBC 105:2020 (Clause 4.2.1)
Clause 4.2.1 (a)
Diameter of rebar (db)= |  | 16 | (largest dia. of longitudinal rebar in the beam)
| 20db= | 20*16
320
(Clause 4.2.1 (b)
min. dim. of column= |  | 300
(Clause 4.2.1 (c)
width to depth ratio |  | 0.45
width to depth ratio= |  | 355.6/355.6
| = | 1
OK
Column width= |  | 14
| = | 14*25.4
| = | 355.6
Column depth= |  | 14
| = | 355.6
Provide Column Size of 14''X14''.
Rebar dia. | numbers | area | no.s X area
20 | 1 | 314.1593 | 314.1593
16 | 3 | 201.0619 | 603.1858 | 600
12 | 6 | 113.0973 | 678.584
10 | 1 | 78.5398 | 78.5398
8 | 1 | 50.2655 | 50.2655

## Beam
PRELIMINARY DESIGN OF BEAM
Beam(Dimensional Limit) NBC 105:2020
width of beam= | 9
= | 228.6
Depth of beam= | 14
= | 355.6
clear span
ft | inches
11 | 9
= | 3581.4
effective span= | 3810
Clause 4.1.1 (a)
width to depth ratio > | 0.3
width to depth ratio= | 0.64286
OK
Clause 4.1.1 (b)
min. width of beam= | 200
Clause 4.1.1 (c)
Depth of beam< | 1/4th of clear span
1/4th of clear span= | 1/4 *3581.4
= | 895.35
OK
Provide Beam Size of 9''X14''.
PRELIMINARY DESIGN OF BEAM

## Slab
CAUTION: Do not edit
PRELIMINARY DESIGN OF SLAB
Continuous Slabs | [5 empty] | Simply supported slabs | 35
| 40 | IS 456:2000 (Clause 24.1) |  | Normally l/d ratio is taken between (25 to 40) |  | Continuous slabs | 40
l = | 3124 | (shorter span of the slab that need to be designed)
d = | 3124 / 40 | (depth of slab)
78.1
Adopt (Φ)= | 10 | (diameter of rebar)
Clear cover= | 15
Overall depth (D)= | 78.1+(10/2) +15
98.1
| 99 | (say)
Continuous Slabs | [5 empty] | Simply supported slabs | 35
| 40 | IS 456:2000 (Clause 24.1) |  |  |  | Continuous slabs | 40
lx= | 10' 3" | shorter span of slab
ly= | 11'9" | longer span of slab
| feet | inches | mm
| 10 | 3 | 3124.2
lx= | 3124.2 | (shorter span of the slab that need to be designed)
d = | 3124.2 / 40 | (depth of slab)
78.105
Adopt (Φ)= | 10 | (diameter of rebar)
Clear cover= | 15
Overall depth (D)= | 78.105+(10/2) +15
98.105
| 99 | (say)
125
Provide Slab thickness of 125mm.
waist slab thickness (Leff/20 - Leff/25)
effective length (Leff)= |  | 146
waist slab thickness= |  | 5.84
6
𝑙/𝑑=
𝑙/𝑑=