## Two way slab
SLAB DESIGN
Claculation of effective depth
Slab ID: A1:A2:B2:B1 | [7 empty] | ft. | in.
c/c distance of shorter length (lx)= | 3.1242 |  |  |  | clear span along shorter length= | 2.8956 |  | 10 | 3
c/c distance of longer length (ly)= | 3.5814 |  |  |  | clear span along longer length= | 3.3528 |  | 11 | 9
Width of Support= | 0.2286 | [6 empty] | 0 | 9
| 32 | IS 456:2000 Clause 24.1 | [5 empty] | NOTE: |  |  | lx/d | for one way slab
d= | lx/32 | [6 empty] | Simply Supported beam |  |  | 28 | 25
= | 3.124/32 | [6 empty] | Continuous Beam |  |  | 32 | 30
= | 97.6312 | 100 |  |  |  |  | 100 | Two adjacent edge discontinuous |  |  | =(28+32)/2
Adopt diameter of main bar(Φ)= | 8 |  | Clear cover= | 15 | [6 empty] | 30
Adopt diameter of distribution bar(Φ)= | 8
Dia. of reinforcing bars is choosen in such a way that it shall not exceed 1/8th of the total thickness of slab
1/8th of total thickness of slab= | 15.625 | IS 456:2000 Clause 26.5.2.2
Overall depth (D)= | 97.631+(8/2) +15
= | 116.6312 | 125 |  |  |  |  | 125
Provide Slab thickness of 125mm.
Calculation of effective length
Along shorter length
c/c distace= | 3.1242
clear span+eff. Depth(dx)= | 2.896+(100/1000)
= | 2.9956
lex= | minimum of 3.124 and 2.996
= | 2.9956
Along longer length
c/c distace= | 3.5814
clear span+eff. Depth(dy)= | 3.353+[(100/1000)-8]
= | 3.4528
ley= | minimum of 3.581 and 3.453
= | 3.4528
ley/lex= | 3.453/2.996
= | 1.1526 | if ley/lex < 2, then it is two way slab otherwise one way slab
Slab Type= | Two Way Slab
Load Claculation
Compressive Strength of Concrete (fck)= | 20
Minimum Yield Strength of Steel (fy)= | 500
Unit weight of concrete (γ)= | 25 | IS: 875 (Part 1)-1987,Table-1 Item no. 22
(For 1m width of slab)
Live Load (LL)= | 3
= | [3KN/m2*(1m*length)]/length
= | 3
Floor Finish (FF)= | 1.5
Partition wall= | 2
Self weight= | γ*D
= | 25*125
= | 3.125
Total Load= | 9.625
Factored Load= | 1.5*9.625
= | 14.4375
Maximum bending moment calculation
Type of Panel= | Four Edges Discontinuous
| ley/lex | αx-ve |  | ley/lex | αx+ve
The value of ley/lex and α | 1.1 | 0 |  | 1.1 | 0.064
is taken from IS 456:2000 Table-26 | 1.1526 | αx-ve |  | 1.1526 | αx+ve
| 1.2 | 0 |  | 1.2 | 0.072
αx-ve =y1 + [{(y2-y1)/(x2-x1)}*(x-x1)] = | 0+[{(0-0)/(1.2-1.1)}*(1.153-1.1)]
αx-ve = | 0
αx+ve = | 0.064+[{(0.072-0.064)/(1.2-1.1)}*(1.153-1.1)]
= | 0.06821
For Four Edges Discontinuous the value of αy-ve and αy+ve
is taken from IS 456:2000 Table-26
αy-ve= | 0
αy+ve= | 0.056
Mx-ve = αx-ve * W * lx2 = | 0*14.438*2.996^2 |  | = | 0
Mx+ve = αx+ve * W * lx2 = | 0.0682*14.438*2.996^2 |  | = | 8.837
My-ve = αy-ve * W * lx2 = | 0*14.438*2.996^2 |  | = | 0
My+ve = αy+ve * W * lx2 = | 0.056*14.438*2.996^2 |  | = | 7.2552
Check for depth against bending
Mmax= | 0.133*fck*b*dreq^2
8.837 *10^6= | 0.133*20*1000*dreq^2
dreq= | 57.6385 | < effective depth provided ( 100mm.) OK
Area of Steel Calculation
Mx-ve = | 0.87*fy*Astx-ve*dx*[1-{(Astx-ve*fy)/(b*dx*fck)}] | [5 empty] | 500 | 415
0*10^6= | 0.87*500*(Ast)x+ve*100*[1-{(Astx+ve*500)/(1000*100*20)}] | [5 empty] | 0.133 | 0.138
Astx-ve = | 0 | [5 empty] | 0.46 | 0.48
Similarly,
Astx+ve = | 214.6714 | [5 empty] | ax2+bx+c
Asty-ve = | 0
Asty+ve = | 174.3884
(Ast)min= | 0.12%
= | 150 |  |  | 335.1032
Taking maximum area between Ast and (Ast)min for spacing calculation
(Spacing)x-ve= | no need to calculate |  |  | N/A | N/A
(Spacing)x+ve= | 1000/[214.671/{(3.1415*8^2)/4}] |  |  | 234.1508 | 230
(Spacing)y-ve= | no need to calculate |  |  | N/A | N/A
(Spacing)y+ve= | 1000/[174.388/{(3.1415*8^2)/4}] |  |  | 288.2387 | 285
Maximum Spacing of main bar |  |  |  |  | Maximum Spacing of distribution bar
(i) | 3d |  |  | (i) | 5d
= | 3*100 |  |  | = | 5*100
= | 300 |  |  | = | 500
(ii) | 300mm |  |  | (ii) | 450
minimum of (i) & (ii) = | 300 |  |  | minimum of (i) & (ii) = | 450
| Maximum allowable spacing for main bar= | 230
| Maximum allowable spacing for distribution bar= | 285
8 | 150
8 | 150
8 | 150
8 | 150
(Ast)x+ provided = | {1000*(3.1415*64)/4}/150 |  |  | 335.1032
% steel provided= | Area provided/(b*D)
= | (335.103*100)/(1000*125) |  |  | 0.2681%
Check for shear force
Vmax= |  |  | τ=
= | (14.438*2.996)/2 |  | = | (21.628*10^3)/(1000*100)
= | 21.6281 |  | = | 0.21628
| 0.3351 | [6 empty] | 20 |  | 300 | 275 | 250 | 225 | 200 | 175 | 150
For M20 concrete and (As*100)/bd) value | [6 empty] | 0.25 | 0.36 |  | 1 | 1.05 | 1.1 | 1.15 | 1.2 | 1.25 | 1.3
(τc)= | 0.40085 | value calculated from IS456:200 Table-19 |  |  |  |  | 0.3351 | 0.40085
k= | 1.3 | [5 empty] | 0.5 | 0.48
K*τc= | 1.3*0.401 | for solid slab (IS 456:2000 Clause 40.2.1) |  |  |  |  | 15 | 20 | 25 | 20 | 35 | 40 | 30
Design Shear strength= | 0.5211 | [5 empty] | 2.5 | 2.8 | 3.1 | 3.5 | 3.7 | 4 | 3.5
Design shear strength of concrete (τc)min= | 0.28 | IS456:200 Table-19
Maximum shear stress (τc)max= | 2.8 | IS456:200 Table-20
τ<(τc)min | OK
τ < kτc < (τc)max | OK
Check for deflection
Basic values
Basic value: α= | 20 | IS 456:2000 Clause 23.2.1 (a)
Modification factor
(β) = | 1 | IS 456:2000 Clause 23.2.1 (b)
For Tension Reinforcement (γ) = | 2 | IS 456:2000 Clause 23.2.1 ( c) fig 4
For Compression Reinforcement (δ) = | 1 | IS 456:2000 Clause 23.2.1 (d) fig 5
Reduction factor for flanged beam (λ) = | 1 | IS 456:2000 Clause 23.2.1 (e) fig 6
For Calculating the the factor γ
Steel Stress of service load (fs)=
= | 0.58*500*[(Ast.req.)/(Ast.provided)]
= | 185.7777
Now,
αβγδλ= | 20*1*2*1*1
= | 40
l/d= | 3.124/(100/1000)
= | 31.242
(l/d)<αβγδλ OK
Check for development length |  | IS 456:2000 Clause 26.2.1
[7 empty] | Type of Panel | [5 empty] | Modification factor
Ld= | [6 empty] | Interior Panels | [5 empty] | 26 | (Continuous)
= | (8*435)/(4*1.2*1.6))
= | 453.125
Φ= | 8 | (nominal dia. of bar) |  |  |  |  | One Short Edge Discontinuous | [5 empty] | 23 | (Average)
σs= 0.87*fy = | 0.87*500 | (stress in bar) |  |  |  |  | One Long Edge Discontinuous | [5 empty] | 20 | (Simply Supported)
= | 435
τ𝑏𝑑= | 1.2 | (design bond stress) |  |  |  |  | Two Adjacent Edges Discontinuous | [5 empty] | 23 | (Average)
[7 empty] | Two Short Edges Discontinuous | [5 empty] | 20 | (Simply Supported)
Ml= | [6 empty] | Two Long Edges Discontinuous | [5 empty] | 26 | (Continuous)
= | 0.87*500*335.103*100*[1-{335.103*500)/(1000*100*20)}] | [5 empty] | Three Edges Discontinuous (One Long Edges Discontinuous) | [5 empty] | 26 | (Continuous)
= | 13.3558 | [5 empty] | Three Edges Discontinuous (One Short Edges Discontinuous) | [5 empty] | 23 | (Average)
[7 empty] | Four Edges Discontinuous | [5 empty] | 20 | (Simply Supported)
let lo= | 0
[(1.3Ml)/V +l0]= | [(1.3*13.356*10^6)/(21.628*10^3)]+0 | [5 empty] | Top Rebar for Negative Moment
= | 802.7927 | [5 empty] | Bottom Rebar for Positive Moment
Ld<[(1.3Ml)/V +l0] OK
if there is no discontinuous edges then torsional bar calculation is not required
Torsion Reinforcement
[7 empty] | Mesh Size= | lx/5
[7 empty] | Area= | (3/4) of Ast.provoded |  |  | IS 456:2000 (Table-26)
[7 empty] | Rebar dia.= | 8mm |  |  |  | Types of Panel and Moment Considered | [5 empty] | Short Span Coeficients αx (Values of ly/lx) | [7 empty] | αy
[7 empty] | Spacing= | (1000*rebar area)/Area | [9 empty] | 1 | 1.1 | 1.2 | 1.3 | 1.4 | 1.5 | 1.75 | 2 |  | αy-ve= | αy+ve=
[7 empty] | No. of bar= | Mesh Size length/Spacing |  |  | 1 | Interior Panels | [14 empty] | 0.032 | 0.024
[7 empty] | Provide 8mm dia bar @ 150mm c/c in slab |  |  |  |  | Negative moment at continuous edges (αx-ve) |  |  |  |  | αx-ve | 0.032 | 0.037 | 0.043 | 0.047 | 0.051 | 0.053 | 0.06 | 0.065
[7 empty] | Provide 8mm dia bar @ 150mm c/c at edge |  |  |  |  | Positive moment at mid-span (αx+ve) |  |  |  |  | αx+ve | 0.024 | 0.028 | 0.032 | 0.036 | 0.039 | 0.041 | 0.045 | 0.049
[11 empty] | 2 | One Short Edge Discontinuous | [14 empty] | 0.037 | 0.028
[12 empty] | Negative moment at continuous edges (αx-ve) |  |  |  |  | αx-ve | 0.037 | 0.043 | 0.048 | 0.051 | 0.055 | 0.057 | 0.064 | 0.068
[12 empty] | Positive moment at mid-span (αx+ve) |  |  |  |  | αx+ve | 0.028 | 0.032 | 0.036 | 0.039 | 0.041 | 0.044 | 0.048 | 0.052
[11 empty] | 3 | One Long Edge Discontinuous | [14 empty] | 0.037 | 0.028
[12 empty] | Negative moment at continuous edges (αx-ve) |  |  |  |  | αx-ve | 0.037 | 0.044 | 0.052 | 0.057 | 0.063 | 0.067 | 0.077 | 0.085
[12 empty] | Positive moment at mid-span (αx+ve) |  |  |  |  | αx+ve | 0.028 | 0.033 | 0.039 | 0.044 | 0.047 | 0.051 | 0.059 | 0.065
[11 empty] | 4 | Two Adjacent Edges Discontinuous | [14 empty] | 0.047 | 0.035
[12 empty] | Negative moment at continuous edges (αx-ve) |  |  |  |  | αx-ve | 0.047 | 0.053 | 0.06 | 0.065 | 0.071 | 0.075 | 0.084 | 0.091
[12 empty] | Positive moment at mid-span (αx+ve) |  |  |  |  | αx+ve | 0.035 | 0.04 | 0.045 | 0.049 | 0.053 | 0.056 | 0.063 | 0.069
[11 empty] | 5 | Two Short Edges Discontinuous | [14 empty] | 0 | 0.035
[12 empty] | Negative moment at continuous edges (αx-ve) |  |  |  |  | αx-ve | 0.045 | 0.049 | 0.052 | 0.056 | 0.059 | 0.06 | 0.065 | 0.069
[12 empty] | Positive moment at mid-span (αx+ve) |  |  |  |  | αx+ve | 0.035 | 0.037 | 0.04 | 0.043 | 0.044 | 0.045 | 0.049 | 0.052
[11 empty] | 6 | Two Long Edges Discontinuous | [14 empty] | 0.045 | 0.035
[12 empty] | Negative moment at continuous edges (αx-ve) |  |  |  |  | αx-ve | 0 | 0 | 0 | 0 | 0 | 0 | 0 | 0
[12 empty] | Positive moment at mid-span (αx+ve) |  |  |  |  | αx+ve | 0.035 | 0.043 | 0.051 | 0.057 | 0.063 | 0.068 | 0.08 | 0.088
[11 empty] | 7 | Three Edges Discontinuous (One Long Edges Discontinuous) | [14 empty] | 0 | 0.043
(One Long Edges Discontinuous)
[12 empty] | Negative moment at continuous edges (αx-ve) |  |  |  |  | αx-ve | 0.057 | 0.064 | 0.071 | 0.076 | 0.08 | 0.084 | 0.091 | 0.097
[12 empty] | Positive moment at mid-span (αx+ve) |  |  |  |  | αx+ve | 0.043 | 0.048 | 0.053 | 0.057 | 0.06 | 0.064 | 0.069 | 0.073
[11 empty] | 8 | Three Edges Discontinuous (One Short Edges Discontinuous) | [14 empty] | 0.057 | 0.043
(One Short Edges Discontinuous)
[12 empty] | Negative moment at continuous edges (αx-ve) |  |  |  |  | αx-ve | 0 | 0 | 0 | 0 | 0 | 0 | 0 | 0
[12 empty] | Positive moment at mid-span (αx+ve) |  |  |  |  | αx+ve | 0.043 | 0.051 | 0.059 | 0.065 | 0.071 | 0.076 | 0.087 | 0.096
[11 empty] | 9 | Four Edges Discontinuous | [14 empty] | 0 | 0.056
[17 empty] | αx-ve | 0 | 0 | 0 | 0 | 0 | 0 | 0 | 0
[12 empty] | Positive moment at mid-span (αx+ve) |  |  |  |  | αx+ve | 0.056 | 0.064 | 0.072 | 0.079 | 0.085 | 0.089 | 0.1 | 0.107
Interior Panels
One Short Edge Discontinuous
One Long Edge Discontinuous
Two Adjacent Edges Discontinuous
Two Short Edges Discontinuous
Two Long Edges Discontinuous
Three Edges Discontinuous (One Long Edges Discontinuous)
Three Edges Discontinuous (One Short Edges Discontinuous)
Four Edges Discontinuous
)
0.58fy
)