## water tank
Government of Nepal
Shankharapur Municipality Office
Bagmati Province
Sankhu, Kathmandu
Detail Estimated Sheet
Project:- vfg]kfgL kfOk vl/b | [6 empty] | F.Y.: 2083/2084
Location:- Shankharapur Municipality 1 | [6 empty] | Date:2083/7/11
S.N. | Description of work | No. | Length | Breadth | Height | Quantity | Unit | Rate | Amount | Remark
1 | HDPE pipe laying and jointing works 20, 25mm dia
| -for pipe laying | 1 | 3000 |  |  | 3000
| sub-total |  |  |  |  | 3000 | rm | 4.61 | 13830
2 | -High Density Polythene Pipe NS 40 pipe material PE 100, PN 16 |  | Length (m) | Weight (Kg/m) | Total weight (Kg)
| -for 25mm pipe laying for drinking water supply at gfËn]vgfn6f]n vfg]kfgL kfOk | 1 | 300 | 0.189 | 56.7 | 56.7
| -for 25mm pipe laying for drinking water supply at k~rkfn] 9sfnufpF vfg]kfgL kfOk | 1 | 500 | 0.189 | 94.5 | 94.5
| -for 25mm pipe laying for drinking water supply at kfv/Lrf}/ cfrfo{6f]n vfg]kfgL kfOk | 1 | 300 | 0.189 | 56.7 | 56.7
| -for 25mm pipe laying for drinking water supply at s]/fjf/L vfg]kfgL kfOk | 1 | 200 | 0.189 | 37.8 | 37.8
| -for 25mm pipe laying for drinking water supply at g]jf/6f]n vfg]kfgL kfOk | 1 | 300 | 0.189 | 56.7 | 56.7
| -for 25mm pipe laying for drinking water supply at j/fjf]6 vfg]kfgL kfOk | 1 | 200 | 0.189 | 37.8 | 37.8
| -for 25mm pipe laying for drinking water supply at b+ufn ufFp vfg]kfgL kfOk | 1 | 500 | 0.189 | 94.5 | 94.5
| -for 25mm pipe laying for drinking water supply at dflyNnf] vgfn6f]n vfg]kfgL kfOk | 1 | 200 | 0.309 | 61.8 | 61.8
| -for 25mm pipe laying for drinking water supply at kf}8]n6f]n 5fk vfg]kfgL kfOk | 1 | 500 | 0.189 | 94.5 | 94.5
| Sub-total |  |  |  |  | 591 | kg | 315 | 186165
3 | Information board (सुचना पाटि) | 1 |  |  |  | 1 | no. | 500 | 500
| Total | [7 empty] | 200495
| Total Estimated | 200495 |  | 100
| Budget allocated | 100000
| Municipal payment | 95000 |  | 47.3827
| User contribution | 105495 |  | 52.6173
| Contingencies | 3000 |  | 3
| Maintanince | 2000 |  | 2