## COlumn
Calculation of Reinforcement in Column | [5 empty] | Rebar Size | Area
[6 empty] | 6 | 28.2743
Size of Column = |  | 300*300 sq. mm |  |  |  | 8 | 50.2655
|  | 90000 sq. mm |  |  |  | 10 | 78.5398
[6 empty] | 12 | 113.0973 |  | 904.7787
Minimum Longitudinal reinforcement required : | [5 empty] | 16 | 201.0619 |  | 1608.4954
| (Amin) =0.8% of 90000 sq. mm (As per IS 456:2000) |  |  |  |  | 20 | 314.1593 |  | 2513.2741
| Amin = | 720 sq.mm |  |  |  | 22 | 380.1327 |  | 3041.0617
[6 empty] | 24 | 452.3893 |  | 3619.1147
Maximum Longitudinal reinforcement : | [5 empty] | 25 | 490.8739 |  | 3926.9908
(Amax) = 6% of 90000 sq.mm (As per 456:2000)
| Amax = | 5400 sq. mm
Floor | Column | Required Reinforcement by software (mm²) | Adopt
|  |  | No. of Steel Rebar |  | Area of Rebar
|  |  | At corner | At Center | mm²
Ground Floor | C1 | 1411 | 4-16mm dia | 4-16mm dia | 1608 | 0 | 16 | 16 | 201.0619 | 201.0619
| C3 | 1467 | 4-16mm dia | 4-16mm dia | 1608 | 0 | 16 | 16 | 201.0619 | 201.0619
| B1 | 1440 | 4-16mm dia | 4-16mm dia | 1608 | 0 | 16 | 16 | 201.0619 | 201.0619
| B2 | 788 | 4-16mm dia | 4-16mm dia | 1608 | 0 | 16 | 16 | 201.0619 | 201.0619
| B3 | 1226 | 4-16mm dia | 4-16mm dia | 1608 | 0 | 16 | 16 | 201.0619 | 201.0619
| A2 | 1549 | 4-16mm dia | 4-16mm dia | 1608 | 0 | 16 | 16 | 201.0619 | 201.0619
| A3 | 1536 | 4-16mm dia | 4-16mm dia | 1608 | 0 | 16 | 16 | 201.0619 | 201.0619
First Floor | C1 | 1238 | 4-16mm dia | 4-16mm dia | 1608 | 0 | 16 | 16 | 201.0619 | 201.0619
| C3 | 1331 | 4-16mm dia | 4-16mm dia | 1608 | 0 | 16 | 16 | 201.0619 | 201.0619
| B1 | 1255 | 4-16mm dia | 4-16mm dia | 1608 | 0 | 16 | 16 | 201.0619 | 201.0619
| B2 | 995 | 4-16mm dia | 4-12mm dia | 1257 | 0 | 16 | 12 | 201.0619 | 113.0973
| B3 | 1227 | 4-16mm dia | 4-16mm dia | 1608 | 0 | 16 | 16 | 201.0619 | 201.0619
| A2 | 1056 | 4-16mm dia | 4-12mm dia | 1257 | 0 | 16 | 12 | 201.0619 | 113.0973
| A3 | 1009 | 4-16mm dia | 4-12mm dia | 1257 | 0 | 16 | 12 | 201.0619 | 113.0973
Second Floor | C1 | 846 | 4-16mm dia | 4-12mm dia | 1257 | 0 | 16 | 12 | 201.0619 | 113.0973
| C3 | 963 | 4-16mm dia | 4-12mm dia | 1257 | 0 | 16 | 12 | 201.0619 | 113.0973
| B1 | 807 | 4-16mm dia | 4-12mm dia | 1257 | 0 | 16 | 12 | 201.0619 | 113.0973
| B2 | 788 | 4-12mm dia | 4-12mm dia | 905 | 0 | 12 | 12 | 113.0973 | 113.0973
| B3 | 960 | 4-16mm dia | 4-12mm dia | 1257 | 0 | 16 | 12 | 201.0619 | 113.0973
| A2 | 756 | 4-12mm dia | 4-12mm dia | 905 | 0 | 12 | 12 | 113.0973 | 113.0973
| A3 | 744 | 4-12mm dia | 4-12mm dia | 905 | 0 | 12 | 12 | 113.0973 | 113.0973
Third Floor | C1 | 720 | 4-12mm dia | 4-12mm dia | 905 | 0 | 12 | 12 | 113.0973 | 113.0973
| C3 | 738 | 4-12mm dia | 4-12mm dia | 905 | 0 | 12 | 12 | 113.0973 | 113.0973
| B1 | 720 | 4-12mm dia | 4-12mm dia | 905 | 0 | 12 | 12 | 113.0973 | 113.0973
| B2 | 720 | 4-12mm dia | 4-12mm dia | 905 | 0 | 12 | 12 | 113.0973 | 113.0973
| B3 | 738 | 4-12mm dia | 4-12mm dia | 905 | 0 | 12 | 12 | 113.0973 | 113.0973
| A2 | 720 | 4-12mm dia | 4-12mm dia | 905 | 0 | 12 | 12 | 113.0973 | 113.0973
| A3 | 720 | 4-12mm dia | 4-12mm dia | 905 |  | 12 | 12 | 113.0973 | 113.0973
Fourth Floor | B2 | 720 | 4-12mm dia | 4-12mm dia | 905 | 0 | 12 | 12 | 113.0973 | 113.0973
| B3 | 720 | 4-12mm dia | 4-12mm dia | 905 | 0 | 12 | 12 | 113.0973 | 113.0973
| A2 | 720 | 4-12mm dia | 4-12mm dia | 905 | 0 | 12 | 12 | 113.0973 | 113.0973
| A3 | 720 | 4-12mm dia | 4-12mm dia | 905 | 0 | 12 | 12 | 113.0973 | 113.0973
`
Design of transverse reinforcement
1 | Providing 10 mm φ at 100 mm c/c

## Beam
Calculation of Reinforcement in Beam
Size of beam = 230mm*350mm
| 80500 | sq.mm | [7 empty] | Rebar Size | Area
[10 empty] | 6 | 28.2743
Minimum Longitudinal tension reinforcement required (Amin) : | [9 empty] | 8 | 50.2655
b= breadth of beam section | [9 empty] | 10 | 78.5398
d= effective depth of beam section = (300 - 30 - 16/2) = |  |  |  |  | 262 | mm |  |  |  | 12 | 113.0973 | 452.3893
[10 empty] | 16 | 201.0619 | 804.2477
| Amin = | 0.85*b*d/fy |  | (As per IS 456:2000) | [5 empty] | 20 | 314.1593 | 1256.6371
|  | 123.4241 | [7 empty] | 22 | 380.1327 | 1520.5308
|  | 123 | sq.mm | [6 empty] | 24 | 452.3893 | 1809.5574
[10 empty] | 25 | 490.8739 | 1963.4954
Maximum Longitudinal tension reinforcement :
| Amax = | 4% of size of beam |  | (As per IS 456:2000)
|  | 3220 | sq. mm
Maximum reinforcement among the ground floor beam ( from SAP analysis)
|  | Stair Beam |  | Non Stair Beam
Floor | Position | End Support (mm²) | Middle (mm²) | End Support (mm²) | Middle (mm²)
1st floor | Top | 609 | 418 | 581 | 301
| Bottom | 579 | 256 | 623 | 298
2nd floor | Top | 569 | 402 | 575 | 409
| Bottom | 538 | 249 | 602 | 348
3rd floor | Top | 261 | 286 | 580 | 305
| Bottom | 402 | 190 | 449 | 294
4th floor | Top | 189 | 189 | 435 | 189
| Bottom | 228 | 189 | 238 | 238
Roof floor | Top | 189 | 189 | 189 | 189
| Bottom | 189 | 189 | 189 | 189
[11 empty] | Stair beam end support |  |  | Stair beam middle |  |  | Non stair beam end |  | NOSB middle
Adopted reinforcement in Main beam | [10 empty] | 16mm | 12mm | 20mm | 16mm | 12mm | 20mm | 16mm | 12mm | 16mm | 12mm
|  | Stair Beam |  |  |  | Non stair beam
Floor | Position | End support |  | Middle |  | End support |  | Middle
|  | Nos. | Area | Nos. | Area | Nos. | Area | Nos. | Area
Foundation Beam | Top | 2-16mmØ+ 1-12mmØ | 515 | 2-16mmØ+ 1-12mmØ | 515 | 2-16mmØ+ 1-12mmØ | 515 | 2-16mmØ+ 1-12mmØ | 515
| Bottom | 2-16mmØ+ 1-12mmØ | 515 | 2-16mmØ+ 1-12mmØ | 515 | 2-16mmØ+ 1-12mmØ | 515 | 2-16mmØ+ 1-12mmØ | 515
Tie Beam | Top | 2-16mmØ+ 1-12mmØ | 515 | 2-16mmØ+ 1-12mmØ | 515 | 2-16mmØ+ 1-12mmØ | 515 | 2-16mmØ+ 1-12mmØ | 515
| Bottom | 2-16mmØ+ 1-12mmØ | 515 | 2-16mmØ+ 1-12mmØ | 515 | 2-16mmØ+ 1-12mmØ | 515 | 2-16mmØ+ 1-12mmØ | 515
1st Floor | Top | 2-16mmØ+ 1-12mmØ+1-16mmØ extra | 804 | 2-16mmØ+ 1-12mmØ | 515 | 2-16mmØ+ 1-12mmØ+1-16mmØ extra | 716 | 2-16mmØ+ 1-12mmØ | 515 |  | 4 |  |  | 2 | 1 |  | 3 | 1 | 2 | 1
| Bottom | 3-16mmØ | 603 | 3-16mmØ | 603 | 3-16mmØ | 603 | 3-16mmØ | 603 |  | 3 |  |  | 3 |  |  | 3 |  | 3
2nd Floor | Top | 2-16mmØ+ 1-16mmØ extra | 603 | 2-16mmØ | 402 | 2-16mmØ+ 1-16mmØ extra | 603 | 2-16mmØ | 402 |  | 3 |  |  | 2 |  |  | 3 |  | 2
| Bottom | 3-16mmØ | 603 | 3-16mmØ | 603 | 3-16mmØ | 603 | 3-16mmØ | 603 |  | 3 |  |  | 3 |  |  | 3 |  | 3
3rd Floor | Top | 2-12mmØ+1-16mmØ extra | 427 | 3-12mmØ | 339 | 2-12mmØ+1-16mmØ extra | 427 | 3-12mmØ | 339 |  | 1 | 2 |  |  | 3 |  | 1 | 2 |  | 3
| Bottom | 2-12mmØ+ 1-16mmØ | 427 | 2-16mmØ+ 1-12mmØ | 427 | 2-12mmØ+ 1-16mmØ | 427 | 2-16mmØ+ 1-12mmØ | 427 |  | 1 | 2 |  | 1 | 2 |  | 1 | 2 | 1 | 2
4th Floor | Top | 2-12mmØ+ 1-12mmØ extra | 339 | 2-12mmØ | 226 | 2-12mmØ+ 1-12mmØ extra | 339 | 2-12mmØ | 226 |  |  | 3 |  |  | 2 |  |  | 3 |  | 2
| Bottom | 2-12mmØ | 402 | 2-16mmØ | 402 | 2-12mmØ | 402 | 2-16mmØ | 402 |  | 2 |  |  | 2 |  |  | 2 |  | 2
Roof beam | Top | 2-12mmØ | 226 | 2-12mmØ | 226 | 2-12mmØ | 226 | 2-12mmØ | 226 |  |  | 2 |  |  | 2 |  |  | 2 |  | 2
| Bottom | 2-12mmØ | 226 | 2-12mmØ | 226 | 2-12mmØ | 226 | 2-12mmØ | 226 |  |  | 2 |  |  | 2 |  |  | 2 |  | 2
Design of Transverse Reinforcement
Maximum spacing of shear reinforcement
< 300 mm

## Slab
Project:
** Fill only Yellow Cells**
END CONDITIONS
Slab Panel : S1 |  |  |  | 1 | Interior Panel
|  |  |  | 2 | One Short Edge Discontinuous
Material Properties |  |  |  | 3 | One Long Edge Discontinuous
|  |  |  | 4 | Two Adjacent Edges Discontinuous
fck = | 20 | N/mm² |  | 5 | Two Short Edge Discontinuous
Fy = | 500 |  |  | 6 | Two Long Edge Discontinuous
S.W. Conc= | 25 | KN/m³ |  | 7 | One Long Edge Continuous
Cover = | 25 | mm |  | 8 | One Short Edge Continuous
|  |  |  | 9 | Four Edge Discontinuous
Slab Properties |  |  |  |  | End Condition
[5 empty] | Ly = | 2.642
Span Lx = | 2.234 | m |  |  | Lx = | 2.234 |  | 7.33
Span Ly= | 2.642 | m |  |  | Ly/Lx = | 1.1826 |  | 8.667
D = | 125 |  |  |  | End Condition | 8
d = | 100
Loading |  |  |  |  | Moment Cofficient
Dead Load |  |  |  |  | Table no. 26 of IS 456-2000
S.W. | 3.125 | KN/m² |  |  | Positive moment At Mid Span
Screed | 1.2 |  |  |  | Short βsx | 0.052
Finishing | 0.5 |  |  |  | Long βsy | 0.043
Services | 0.2 |  |  |  | Negative moment At Edge
Total | 5.025 |  |  |  | Short βsx | 0.0698 | 7
[5 empty] | Long βsy | 0
Imposed Load
Live load | 3 |  |  |  | Deflection Check
[5 empty] | Basic Span/d = | 22.34
Factored Load |  |  |  |  | fs =
| 12.0375 |  |  |  | Mod. Factor =
Limiting Span/d =
Actual Span/d =
Bending |  |  | Crack Control
Mid span short |  |  | Clear spacing should not exceed
Msx | 3.124 | KNm | 300 mm | or | 3d
fy/(fcub) | 25 |  | safe
d(-) | 100
M/(0.8fy) | 0.0086524
Ast (req) | 73.1904 | sqmm
Ast (prov.) | 8mmφ
Spacing(req.)= | 686.7772
Spacing(prov)= | 150
Providing | 8mmφ | @ | 150 | c/c
Mid span long
Msy | 3.613 | KNm
d(-) | 100
Ast (req) | 84.9015
Ast (prov.) | 8mmφ
Spacing(req.)= | 592.0445
Spacing(prov)= | 150
Providing | 8mmφ | @ | 150 | c/c
Edge span short
Msx | 4.1933 | KNm
d(-) | 100
Ast (req) | 98.8912
Ast (prov.) | 8mmφ
Spacing(req.)= | 508.2905
Spacing(prov)= | 150
Providing | 8mmφ | @ | 150 | c/c
Edge span long
Msx | 0 | KNm
d(-) | 100
Ast (req) | 0
Ast (prov.) | 8mmφ
Spacing(req.)= | #DIV/0!
Spacing(prov)= | 150
Providing | 8mmφ | @ | 150 | c/c

## Footing
Design of Combined Footing
Axial load on Column C1= |  |  | 433 | kN | c/c dist. | 2.2859 | Column 1 |  | Node | Grid | Axial Factor Load | Axial Non factor load
Axial load on Column C3= |  |  | 810.6 | kN | left edge | 0.2 |  |  |  |  | KN | KN
Size of Column c1= |  |  | 355.6 | mm | edge to c/c dist | 2.4859 |  |  | 1 | B1 | 590.072 | 393.3813
Size of Column C3= |  |  | 355.6 | mm |  |  |  |  | 4 | B2 | 521.025 | 347.35
Bearing Capacity of soil= |  |  | 150 | kN/sq.m |  |  | Column 2 |  | 3 | A2 | 524.812 | 349.8747
[9 empty] | 2 | C1 | 646.535 | 431.0233
[5 empty] | Right edge | 0.15 |  |  | 5 | A3 | 517.585 | 345.0567
Taking node 1&7 | [8 empty] | 6 | B3 | 406.974 | 271.316
i.Length and Width of the footing | [8 empty] | 7 | C3 | 570.807 | 380.538
Centre of gravity of load from the property line
| X= | (PA*x+PB*y)/(PA+PB)
|  | 1.69 | m
Length of Footing= |  | 2*X
|  | 3.38 | m
| Assume | 4.5 | m |  |  |  |  | 807000 |  |  | 617.53
[8 empty] | 2421000 |  |  | 411.6867
Assume Weight of footing and earth above it as 5% of total weight | [7 empty] | 1694700
| Total load on earth= |  | (PA+PB)*1.05
|  |  | 1305.78 | kN
| Footing Width= |  | Total Load on earth/(length of footing*Bearing Capacity)
|  |  | 1.9345 | m
| Adopt | 2.3 | m width of footing
ii.Longitudinal Bending moment and shear
| Factored load on Column B1= |  |  | 649.5 | kN
| Factored load on Column C1= |  |  | 1215.9 | kN
| Net upward Soil Pressure= |  |  | (Pau+Pbu)/(length of footing*width of Footing)
|  |  |  | 180.2319 | kN/sq.m
| Net upward soil pressure per unit length= |  |  |  | 414.5333 | kN/m
Maximum shear force at centre line of column A
|  |  | V1= | Netupward soil pressure per unit length * c/c distance
|  | Negative shear force |  | -82.9067 | kN
|  |  | V2= | V1+Pau
|  | Positive shear force |  | 566.5933 | kN
Maximum Shear force at centre line of Column B
|  |  | V1= | Netupward soil pressure per unit length * c/c distance
|  | Negative shear force |  | -1153.72 | kN
|  |  | V2= | V1-Pbu
|  | Positive shear force |  | 62.18 | kN
Point of Zero Shear force from centre of column A(from Calculation)
|  | x= | 0.75287
Maximum bending moment computed from left side
BM= | (Net upward soil pressure (dist. From left edgt to A column+X)^2)/2-1.5*Factored load*X
|  | -300.7985 | KNm
Maximum bending moment computed from Right side
BM= | (Net upward soil pressure (dist. From right edgt to B column+X)^2)/2-1.5*Factored load B*X
|  | -746.4546 | KNm
For computation thickness of footing
| Bm= | 0.138*fck*b*d^2
| d^2= | 47384.767
| d= | 217.6804 | mm
|  | 350 | mm
Adopt overall depth as 450mm & effective depth as 410mm
iii) Main negative longitudinal reinforcement
| BM= | 0.87*fy*Ast (d-fy*ast/(fck*b))
Simplyfying this into Quadratic equation (Ax^2+Bx+c=0)
| Ast= | 2170.8211 | sqm
use 12mm dia bar which gives 113 sqmm
| No of bars= | 19.2108 | 18 | nos
| Spacing | 255.5556
Adopt 150mm spacing using 12mm dia bar
Development length for bar=56 dia

## Staricase
Design of staircase
Unit weight of RCC= | 25 | kN/sq.m
Available width of Staircase= | 1.07 | m |  |  | 1.0667
Floor to Floor Height = | 2.45 | m |  |  | 2.4383
Height of Riser= | 0.2 | m |  |  | 203.2
Width of tread= | 0.254 |  |  |  | 254
Number of Riser= | 12
Number of Tread required | 10
Design of Staircase AB
Effective span of flight= | Centre to centre distance of Support
= | 2.2859 | m |  |  | 1.5239
Thickness of waist slab= | (1/20) of span(approx.) |  |  |  | 2.6821
= | 78.2839 | mm
let us take
d= | 100 | mm
D= | 125 | mm
LOADS
i. weight of waist slab in plan (per m width of flight) | D*Sqreroot(1+sqre(R/T))*unit weight
= | 3.9775 | kN/m
ii. Weight of steps (per m width of flight)= | (25RT)/2T
| 2.5 | kN/m
Total dead load= | 6.4775 | kN/m
Live load= | 3 | kN/m
Total DL + LL= | 9.4775 | kN/m
Factored load,wu= | 14.2162 | kN/m
For landing,
DL= | 3.125 | kN/m
LL= | 3 | kN/m
Total, DL+LL= | 6.125 | kN/m
Factored load= | 9.1875 | kN/m
Design Moment
Reaction at supports, RA= | 17.8367 | kN |  |  | 787.4 | 1270
Reaction at supports, RB= | 17.3093 | kN |  |  |  | 3.13
BM at mid span, Mu= | 17.9427 | kNm
Max. BM allowed for a singly reinforced section with Fe500= | 0.138*fck*b*d*d
= | 27.6 | kNm | > 17.9kN/m
Hence, sectio can be designed as singly reinforced
Area of Reinforcment | [6 empty] | a | b | c | area | Spacing | Spacing provid
Mu= | 0.87*fy*Ast*d*(1-(Ast/b*d)*(fy/fck)) | [5 empty] | 1 | 4000 | 1649903.6782 | 466.9976 | 168.1803 | 155 | 506.7085
Computing
Ast= | 355.4088 | sq.mm
Using 10mm bars, Asteel= | 78.5398 | Sq.mm
Spacing= | Asteel/Ast |  |  |  | 177.8
| 220.9844 | mm
Considering spacing = 150mm
Area provided, Aprovd= | 523.5988 | sq.mm
Provide 8mm dia. Bars @ | 150 | c/c
Distribution Steel= | 0.12% of area
= | 150 | Sq.mm
using 8mm dia. Bars, Asteel= | 78.5398 | sq.mm
Spacing of 8 mm dia. Bars= | 523.5988 | mm
Providing spacing=200mm
Ast provided= | 392.6991 |  |  |  | 1
provide 8mm dia. Bars @ 200mm c/c
Development length
Ld= | (Dia. Of steel*0.87*fy)/(4*shear strength)
| 546.875 | mm
Providing 600mm length of bars at points where Ld is required
Design of Staricase BB'
Effective span of flight= | Centre to centre distance of Support
= | 3.63 | m
Thickness of waist slab= | (1/20) of span(approx.)
= | 124.3151 | mm
let us take
d= | 125 | mm
D= | 150 | mm
LOADS
i. weight of waist slab in plan (per m width of flight) | D*Sqreroot(1+sqre(R/T))*unit weight
= | 4.773 | kN/m
ii. Weight of steps (per m width of flight)= | (25RT)/2T
| 2.5 | kN/m
Total dead load= | 7.273 | kN/m
Live load= | 3 | kN/m
Total DL + LL= | 10.273 | kN/m
Factored load,wu= | 15.4095 | kN/m
For landing,
DL= | 3.75 | kN/m
LL= | 3 | kN/m
Total, DL+LL= | 6.75 | kN/m
Factored load= | 10.125 | kN/m
Design Moment
Reaction at supports, RB= | 31.77 | kN
Reaction at supports, RB'= | 34.08 | kN
BM at mid span, Mu= | 32.336 | kNm
Max. BM allowed for a singly reinforced section with Fe500= | 0.138*fck*b*d*d
= | 43.125 | kNm | > 32.3kN/m
Hence, sectio can be designed as singly reinforced
Area of Reinforcment
Mu= | 0.87*fy*Ast*d*(1-(Ast/b*d)*(fy/fck))
Computing
Ast= | 426.354 | sq.mm
Using 10mm bars, Asteel= | 78.5398 | Sq.mm
Spacing= | Asteel/Ast
| 184.2127 | mm
Considering spacing = 115mm
Area provided, Aprovd= | 682.9549 | sq.mm
Provide 8mm dia. Bars @ | 115 | c/c
78.5714
Distribution Steel= | 0.12% of area
| 180 | Sq.mm
using 8mm dia. Bars, Asteel= | 78.5398 | sq.mm
Spacing of 8 mm dia. Bars= | 436.3323 | mm
Providing spacing=200mm
Ast provided= | 392.6991 |  |  |  | 1
provide 8mm dia. Bars @ 200mm c/c
Development length
Ld= | (Dia. Of steel*0.87*fy)/(4*shear strength)
| 437.5 | mm
Providing 1000mm length of bars at points where Ld is required

## Sheet1
Joint
`10 |  | A1 |  | 450.261
11 |  | B1 |  | 555.96
12 |  | C1 |  | 241.989
13 |  | A2 |  | 632.764
14 |  | B2 |  | 757.839
15 |  | C2 |  | 425.814
16 |  | A3 |  | 379.063
17 |  | B3 |  | 508.232
18 |  | C3 |  | 314.644
Square Footing design
Node | Grid | Axial Factor Load |  |  |  | Axial Non factor load |  | Node | Grid | Axial Factor Load | Axial Non factor load
`10 | C1 | 450.261 |  |  |  | 300.174 |  |  |  | KN | KN
11 | C2 | 555.96 |  |  |  | 370.64 |  | `10 | C1 | 450.261 | 300.174
12 | C3 | 241.989 |  |  |  | 161.326 |  | 11 | C2 | 555.96 | 370.64
13 | B1 | 632.764 |  |  |  | 421.8427 |  | 12 | C3 | 241.989 | 161.326
14 | B2 | 757.839 |  |  |  | 505.226 |  | 13 | B1 | 632.764 | 421.8427
15 | B3 | 425.814 |  |  |  | 283.876 |  | 14 | B2 | 757.839 | 505.226
16 | A1 | 379.063 |  |  |  | 252.7087 |  | 15 | B3 | 425.814 | 283.876
17 | A2 | 508.232 |  |  |  | 338.8213 |  | 16 | A1 | 379.063 | 252.7087
18 | A3 | 314.644 |  |  |  | 209.7627 |  | 17 | A2 | 508.232 | 338.8213
Design of Isolated foundation | [7 empty] | 18 | A3 | 314.644 | 209.7627
Design of Isolated foundation for column Node no:16
Axial Load on Column, P = |  |  |  | 379.063 | kN
Bearing Capacity of soil q= |  |  |  | 150 | kN/sq.m
length of column= |  |  |  | 305 | mm
Breadth of Column= |  |  |  | 305 | mm
|  |  | fck= | 20 | N/sq.mm
|  |  | fy= | 500 | N/sq.mm
Calculation of Load
|  | P= | 252.7087 | kN
|  | Self wt. of footing= |  | 10% of Axial load on column
|  |  |  | 25.2709 | kN
|  | Total Load = |  | 277.9795 | kN
Area of footing
|  | A= | Total Load/Bearing Capacity of Soil
|  | = | 1.8532 | Sq.m
Therefore , Size of Footing= |  |  |  | 2 | m
Considering
Length of Footing= |  |  |  | 2 | m
Breadth of Footing= |  |  |  | 2 | m
Effective Width be= |  |  | b+(B-b)/8
|  | = | 512.5 | mm |  |  |  | a | b | c | area
|  | ~ | 550 | mm |  |  |  | 1 | 5060 | 3462762.2902 | 815.9003
Uplift Pressure, P=
|  | = | 94.7657 | kN/sq.m
Moment at Col. Face= |  |  |  | 68.4683 | kNm
|  | dmin= | √(M/1.38*fck*be)
|  | = | 222.7435 | mm
|  | ~ | 230 | mm
|  | Adopt D | 300 | mm
Area of Reinforcement
|  | M= | 0.87*fy*Ast*(d-(fy*Ast/fck*be)
Solving it into quadratic equation
A=fy |  | 500
B=bdfck |  | 6900000
C=BM*fck*b/(.87*fy) |  |  | 4721948577.5862
Ast=(-b+SQRT(b^2-4*A*C))/(2*A) |  |  |  | 722.128
Therefore, Ast=722.128 sq.mm
Providing 12mm dia reinforcement, Asteel=113 sq.mm
|  |  | Spacing= | (B)/Ast/Asteel
|  |  | = | 312.9639 | mm
Consider Spacing= 150mm
|  |  | Ast provided= |  | 1582 | sqmm | sq.mm
% of reinforcement = (Ast provided/B*D)*100
|  |  | = | 0.34391 | %
Provide 12mm dia reinforcement on both side @150mm c/c

## Sheet2
Length |  |  | 0.1L |  | 0.15L |  | 0.25L |  | 0.3L
11 | 0 | 132 | 1 | 1 | 1 | 8 | 2 | 9 | 3 | 4
8 | 6 | 102 | 0 | 10 | 1 | 3 | 2 | 2 | 2 | 7
12 | 5 | 149 | 1 | 3 | 1 | 10 | 3 | 1 | 3 | 9
7 | 5 | 89 | 0 | 9 | 1 | 1 | 1 | 10 | 2 | 3