## WALL LOAD AND STAIR
Wall Load | (Assuming 30 % opening) | [5 empty] | Staircase Load Calculation:
Wall load calculation | B` | Density | H | Without opening | With opening | Unit | Total staircase area (A) | 18.142 | m2
9" wall(on grid) | 0.23 | 19.2 | 2.995 | 13.2259 | 9.2581 | KN/m | Increase 20% for sloped area.
Adopted value |  |  |  | 13.5 | 9.5 | KN/m | Hence, A’ | 21.7704 | m2
[7 empty] | Overall Depth of waist slab (D) = | 125
4" wall (on grid) | 0.115 | 19.2 | 2.995 | 6.613 | 4.9597 | KN/m | Dead Load:
Adopted value |  |  |  | 7 | 5 | KN/m | •Self-weight = 25 kN/m3*0.125m*21.7704 | 68.0325
[7 empty] | •Floor-finish = 1.5 kN/m2*21.7704 m2 | 21.7704
Parapet wall | [6 empty] | •Riser | 0.148
4" wall (on grid) | 0.115 | 19.2 | 1.0579 | 2.3359 |  | KN/m | •Tread | 0.3
Adopted value |  |  |  | 2.5 |  | KN/m | •Width of staircase | 1.93 |  | 4.7 | 18.142
[7 empty] | •No. of steps | 6
| B` | Density | H | L |  |  | •Step Load | 6.4269
| 0.115 | 19.2 | 3.225 | 6.55 | 46.6412 |  | •Total Dead Load | 96.2298
OPENING | 0.115 | 19.2 | 2.1 | 0.76 | 3.524 |  | •Taking half load for staircase | 48.1149
| 0.115 | 19.2 | 2 | 1.06 | 0 |  | •Beam Length | 3.86
[7 empty] | •UDL = | 12.465
[5 empty] | 43.1173 |  | Adopted value | 4
SLAB |  |  |  |  | 18.86
[5 empty] | 2.2862 |  | Live Load:
[6 empty] | 0.40783 | •Live load for staircase | 65.3112
[7 empty] | •Taking half load for staircase | 32.6556
[7 empty] | •Beam Length | 3.86
[7 empty] | •UDL = | 8.46 | 20.925
[7 empty] | Adopted value | 2.5

## ISOLATED
Isolated Footing Design
Foundation Type : |  | F1
Required Data
size of colunm=
| l = |  | 0.35 | m
| b = |  | 0.35 | m
Bearing Capacity of Soil= |  |  | 120 | KN/m²
Strength of Steel (fy)= |  |  | 500 | N/mm²
Strength of Concrete (fck)= |  |  | 20 | N/mm² | ( M 20 )
Factor Load= |  |  | 519.9691
Axial Load = |  |  | 346.6461 | KN
Approximate area of footing= |  |  | 2.8887 | m²
Weight of footing including earth= |  |  | 86.6615
Axial Load = |  |  | 346.6461 | KN
Total weight on soil= |  |  | 433.3076 | KN
Actual Area= |  |  | 3.6109 | m²
Size of Square Footing = |  |  | 1.9002 |  | 6.2328
Adopted size=
| L = |  | 2.1336 | m | 6.9982
| B = |  | 2.1336 | m
Actual area of footing = |  |  | 4.5522 | m² |  |  | OK
Net Pressure acting upwads = |  |  | 114.2225 | KN/m²
B. M. at the face of column about an axis = |  |  |  | 96.9102 | KN-m
The effective depth required is given by
BM= 0.138 fck*bd^2
|  | d= | 128.2844 | mm
Adopt d = 2 to 3 Times of calculated value of d for Shear considerations.
|  | Adop. d= | 400 | mm
|  | D= | 450 | mm
Check for one-way Shear action
The critical section is taken at distance d away from the face of column
Shear force Vu= |  | 119.8541 | KN
Nominal shear stress (Tv) = |  |  | Vu/b*d = | 0.14044 | N/mm²
Allowable Shear Stress of Concrete for pt% of Steel < = 0.15 & |  |  |  |  | ( M 20 ) | 0.28
For 0.165% | Tc = | 0.292 | N/sq.mm | (From IS 456: 2000, table 19)
|  | Hence, | OK
Tc should be equal to or greater than Tv
Check for two-way Shear action
The critical section is taken at a distance of 0.5d away from the face of column ,
| Shear force Vu= |  | 455.719 | KN
Nominal Shear Stress(Tv) = Vu/b'd (Where b' is the periphery of critical section )
| and | b' = | 3000 | mm
So, Nominal Shear Stress(Tv) = |  |  | 0.37977 | N/mm²
Shear Strength of concrete is
Tc = | 1.118 | N/sq.mm
T'c = | Ks*Tc | Where Ks=(0.5+Bc)
Bc=length of shorter side of column/length of longer side of column
|  | Bc= | 1
|  | Ks= | 1.5 | should not be greater than 1
|  | Take(Ks)= | 1
|  | T'c= | 1.118 | N/mm²
| Hence, |  | OK | T'c should be greater than Tv
Area of Steel Calculation,
Area of Steel is given by formula, BM = 0.87* fy* At*{d-fy*At/(fck*b)}
Then,
| Ast = | 566.3511 | sq.mm | > Ast min | = 0.12% of b * d
| Ast per m = | 265.4439 |  |  | 480 | mm²
| Req. Area of steel = |  | 480 | mm²
| % of steel= |  | 0.066361
Steel requied as |  | 12 | mm bar @ | 235.6194 | mm c/c distance.
Provide Steel as = |  | 12 | mm bar @ | 150 | mm c/c distance.
| Provided steel = |  | 753.9822 | mm²
Hence Ok.

## joint reaction
TABLE: Joint Design Reactions
Story | Label | Unique Name | Output Case | FZ
|  |  |  | kN |  |  | Joint level | Unfactored load | Footing size(ft) | Depth of footing pad | Reinforecement bar | Provided | footing size in feet
Base | 1 | 2 | 1.5DL+1.5LL | 435.6931 | A1 |  | A1 | 290.4621 | 6X6 | 400mm | 12 mm c/c Both ways | 6.1 | 6.0867 | 37.21
Base | 2 | 4 | 1.5DL+1.5LL | 585.3055 | A2 | 1026.2151 | A2 | 390.2037 | 7X7 |  |  | 6.9 | 6.8798 | 47.61
Base | 3 | 6 | 1.5DL+1.5LL | 590.522 | A3 |  | A3 | 393.6813 | 7X7 |  |  | 7 | 6.9058 | 49
Base | 4 | 8 | 1.5DL+1.5LL | 195.1655 | A4 |  | A4 | 130.1103 | 5X5 |  |  | 4.6 | 4.5294 | 21.16
Base | 5 | 10 | 1.5DL+1.5LL | 708.0451 | B1 | 1477.1494 | B1 | 472.0301 | 8X8 |  |  | 7.5 | 7.4678 | 56.25
Base | 6 | 12 | 1.5DL+1.5LL | 769.1043 | B2 |  | B2 | 512.7362 | 8X8 |  |  | 7.8 | 7.7437 | 60.84
Base | 7 | 14 | 1.5DL+1.5LL | 930.3969 | B3 |  | B3 | 620.2646 | 8.5X8.5 |  |  | 8.5 | 8.4292 | 72.25
Base | 8 | 16 | 1.5DL+1.5LL | 813.5842 | B4 | 1446.1684 | B4 | 542.3895 | 8X8 |  |  | 8 | 7.9386 | 64
Base | 9 | 18 | 1.5DL+1.5LL | 679.9459 | C1 |  | C1 | 453.2973 | 8X8 |  |  | 7.4 | 7.3373 | 54.76
Base | 10 | 20 | 1.5DL+1.5LL | 752.4512 | C2 |  | C2 | 501.6341 | 8X8 |  |  | 7.7 | 7.6694 | 59.29
Base | 11 | 22 | 1.5DL+1.5LL | 953.7039 | C3 |  | C3 | 635.8026 | 8.5X8.5 |  |  | 8.6 | 8.5237 | 73.96
Base | 12 | 24 | 1.5DL+1.5LL | 880.8524 | C4 | 1522.1444 | C4 | 587.2349 | 8X8 |  |  | 8.3 | 8.2247 | 68.89
Base | 13 | 26 | 1.5DL+1.5LL | 530.3031 | D1 |  | D1 | 353.5354 | 7X7 |  |  | 6.6 | 6.5993
Base | 14 | 28 | 1.5DL+1.5LL | 655.0106 | D2 |  | D2 | 436.6737 | 7X7 |  |  | 7.3 | 7.2196
Base | 15 | 30 | 1.5DL+1.5LL | 695.1336 | D3 |  | D3 | 463.4224 | 8X8 |  |  | 7.5 | 7.4081
Base | 16 | 32 | 1.5DL+1.5LL | 525.039 | D4 |  | D4 | 350.026 | 7X7 |  |  | 6.6 | 6.5718
Base | 17 | 34 | 1.5DL+1.5LL | 632.5842 | B5 |  | B5 | 421.7228 | 7X7 |  |  | 7.2 | 7.112
Base | 18 | 36 | 1.5DL+1.5LL | 641.292 | C5 |  | C5 | 427.528 | 7X7 |  |  | 7.2 | 7.154

## strapA1-B1
|  |  | L1 = | 2.13 | m |  | 942 |  | L2 = | 2.13 | m
[6 empty] | c/c distance = | 3962
890
2130 | 350 |  | A | [6 empty] | B
B = | 890
4.6567
|  |  | 350 |  |  |  | 3537 |  |  | 500 | 815
5202
[6 empty] | PA | = | 290 | KN
[6 empty] | PB | = | 472 | KN
[6 empty] | SAFE BEARING CAPACITY, SBC | = | 120 | KN/m2 |  |  | 1.25 | 1.35 | 0.88889 | 1.1111 | 2
[6 empty] | Areqd, A | = | 6.985 | m2
|  |  | i.e, |  |  | BL1+BL2 | = | 6.985
[6 empty] | cg of Forces from B, X | = | 1.5078 | m
[6 empty] | Let, B | = | 2.13 | m | 6.9864
A1(3.962+0.175-L1/2) = (A1+A2)X
BL1(4.137-L1/2) = (BL1+BL2)X
X=BL1(4.137-L1/2) / (BL1+BL2)
X=BL1(4.137-L1/2) / A
2*A*X/B=8.274*L1-L1^2
L1^2-8.274*L1+2*A*X/B = 0
[5 empty] | a | = | 1
[5 empty] | b | = | -8.274
[5 empty] | c | = | 9.8895
[5 empty] | L1 | = | 1.449 | say, L1 = | 2.13 | m | 6.9864
[5 empty] | L2 | = | 1.8303 | say, L2 = | 2.13 | m | 6.9864
[5 empty] | NET SOIL PRESSURE UNDER THE FOOTING | = | 125.9671 | KN/m2
[5 empty] | ASSUMED DEPTH OF PAD | = | 350 | mm
[5 empty] | ASSUMED DEPTH OF STRAP BEAM | = | 600 | mm
[5 empty] | ASSUMED WIDTH OF STRAP BEAM | = | 400 | mm
[5 empty] | CLEAR COVER TO MAIN REINF | = | 50 | mm
[5 empty] | GRADE OF CONCRETE | = | 20 | N/mm2
[5 empty] | GRADE OF REINF | = | 500 | N/mm2
[5 empty] | DIA OF STRAP BEAM MAIN REINF | = | 20 | mm
[5 empty] | DIA OF STRAP BEAM SHEAR REINF | = | 8 | mm
[5 empty] | DIA OF PAD REINF | = | 12 | mm
[5 empty] | EFFECTIVE DEPTH OF PAD | = | 294 | mm
[5 empty] | EFFECTIVE DEPTH OF STRAP BEAM | = | 540 | mm
BENDING MOMENT AT BASE PAD
[5 empty] | AT EXTERIOR FOOTING A, Mu | = | 106.2641 | KN-m
[5 empty] | dreqd | = | 134.4463 | mm
Mu = 0.87fy Ast(d-fy Ast/fck B)
|  |  |  | a = | 0.87fy2/fckB = |  | 5.1056
|  |  |  | b = | -0.87fyd = |  | -127890
|  |  |  | c = | Mu = |  | 106264119.7183
[5 empty] | Ast,reqd | = | 860.4605 | mm2
[5 empty] | Ast,min | = | 894.6 | mm2 | provide Ast,min
[5 empty] | Ast | = | 894.6 | mm2
[5 empty] | Spacing,required | = | 269.2794 | mm
[5 empty] | Spacing,provided | = | 150 | mm | ok
[5 empty] | AT EXTERIOR FOOTING B, Mu | = | 106.2641 | KN-m
[5 empty] | dreqd | = | 134.4463 | mm
Mu = 0.87fy Ast(d-fy Ast/fck B)
|  |  |  | a = | 0.87fy2/fckB = |  | 5.1056
|  |  |  | b = | -0.87fyd = |  | -127890
|  |  |  | c = | Mu = |  | 106264119.7183
[5 empty] | Ast,reqd | = | 860.4605 | mm2
[5 empty] | Ast,min | = | 894.6 | mm2 | provide Ast,min
[5 empty] | Ast | = | 894.6 | mm2
[5 empty] | Spacing,required | = | 269.2794 | mm
[5 empty] | Spacing,provided | = | 150 | mm | ok
PAD SHEAR (ONE WAY SHEAR)
[5 empty] | EFFECTIVE DEPTH, d | = | 294 | mm
[5 empty] | AT EXTERIOR FOOTING A, Vu | = | 159.9127 | KN
[5 empty] | NOMINAL SHEAR STRESS, tv | = | 0.25536 | N/mm2
[5 empty] | ks | = | 1
[5 empty] | kstc | = | 1.118 | N/mm2 | ok
[5 empty] | AT EXTERIOR FOOTING B, Vu | = | 159.9127 | KN
[5 empty] | NOMINAL SHEAR STRESS, tv | = | 0.25536 | N/mm2
[5 empty] | ks | = | 1
[5 empty] | kstc | = | 1.118 | N/mm2 | ok
STRAP BEAM
|  |  | 435 | [6 empty] | 708
[6 empty] | c/c distance = | 3962
|  |  | A | [6 empty] | B
| 600 | mm
|  |  |  | 268.3099 | KN/m |  |  |  |  | 268.3099 | KN/m
|  |  | 0.175 | 1.955 |  |  |  |  | 1.065 |  | 1.065
422.25
|  |  | 46.9542 |  |  | 136.5 |  | 136.5
1.4463
[7 empty] | SFD (KN) |  |  | 285.75
388.0458
276.499
241.7775
145.3725
4.1085
BMD (KNm)
152.1619
DESIGN OF STRAP BEAM FOR BM
[5 empty] | FOR TOP REINFORCEMENT, Mu | = | 241.7775 | KN-m
[5 empty] | dreqd | = | 476.6912 | mm
[5 empty] | dprovided | = | 540 | mm | ok
Mu = 0.87fy Ast(d-fy Ast/fck B)
|  |  |  | a = | 0.87fy2/fckB = |  | 27.1875
|  |  |  | b = | -0.87fyd = |  | -234900
|  |  |  | c = | Mu = |  | 241777500
[5 empty] | Ast,reqd | = | 1194.3905 | mm2
[5 empty] | Ast,min | = | 288 | mm2 | ok
[5 empty] | Ast | = | 1194.3905 | mm2
[5 empty] | NO OF TOP BARS REQUIRED | = | 3.8019 | mm
[5 empty] | NO OF TOP BARS PROVIDED | = | 4 | mm | ok
[5 empty] | FOR BOTTOM REINFORCEMENT, Mu | = | 152.1619 | KN-m
[5 empty] | dreqd | = | 371.2516 | mm | ok
[5 empty] | dprovided | = | 540 | mm | ok
Mu = 0.87fy Ast(d-fy Ast/fck B)
|  |  |  | a = | 0.87fy2/fckB = |  | 27.1875
|  |  |  | b = | -0.87fyd = |  | -234900
|  |  |  | c = | Mu = |  | 152161875
[5 empty] | Ast,reqd | = | 705.3574 | mm2
[5 empty] | Ast,min | = | 288 | mm2 | ok
[5 empty] | Ast | = | 705.3574 | mm2
[5 empty] | NO OF TOP BARS REQUIRED | = | 2.2452 | mm
[5 empty] | NO OF TOP BARS PROVIDED | = | 3 | mm | ok | 803.84
DESIGN OF STRAP BEAM FOR SHEAR
[5 empty] | SF AT d FROM COLUMN FACE B TOWARDS A | = | 210.2852 | KN
[5 empty] | SF AT d FROM COLUMN FACE A TOWARDS B | = | 196.2042 | KN
[5 empty] | NOMINAL SHEAR STRESS, tv | = | 0.97354 | N/mm2
[5 empty] | %p | = | 0.58178 | %
[5 empty] | SHEAR STRENGTH OF CONCRETE, tc | = | 0.51963 | N/mm2
[5 empty] | Vus | = | 98.0459 | KN
[5 empty] | SPACING OF STIRRUPS REQUIRED | = | 240.8537 | mm
[5 empty] | SPACING OF STIRRUPS PROVIDED | = | 125 | mm | ok
SUMMARY OF FOUDNATION
[5 empty] | THICKNESS OF PAD | = | 350 | mm
[5 empty] | WIDTH OF EXTERIOR ACROSS STRAP | = | 2.13 | m
[5 empty] | LENGTH OF EXTERIOR ALONG STRAP | = | 2.13 | m
[5 empty] | WIDTH OF INTERIOR ACROSS STRAP | = | 2.13 | m
[5 empty] | LENGTH OF INTERIOR ALONG STRAP | = | 2.13 | m
[5 empty] | PAD REBAR | = | TMT-12 @150c/c
[5 empty] | DEPTH OF STRAP BEAM | = | 600 | mm
[5 empty] | WIDTH OF STRAP BEAM | = | 400 | mm
[5 empty] | TOP BAR OF STRAP BEAM | = | 4 Nos TMT-20
[5 empty] | BOTTOM BAR OF STRAP BEAM | = | 3 Nos TMT-20
[5 empty] | STIRRUPS OF STRAP BEAM | = | TMT-8 @125c/c
[5 empty] | GRADE OF CONCRETE | = | M20
[5 empty] | CLEAR COVER TO REINF | = | 50 | mm

## COMBINEDC4C5
DIMENISON OF COMBINED FLAT FOOTING | [7 empty] | EQ checking |  |  |  | FAC. | SBC |  | SBC
B1 | 587.2349 | kN | Area Required | 9.302 | LEFT PROJ. | 1 |  | B | 2.7 | e | 1.0524 | PMAX | 153.6047 | NO | 100 | 0.6 | PROJECT LEFT
B2 | 427.528 | kN | Width Provied | 2.13 | RIGHT PROJ. | 1 |  | L | 5.34 |  |  | PMIN | -12.8414 | OK | 100
SBC | 120 | kN/m2 | Total Length | 4.3671 | CF FROM B1 | 0.84262 | 2.7646 | CG FROM END | 0.84262
Dimension of B2 | 0.35 | m | Fck | 20 | TOTAL LENGTH | 4.35 | -6.2354 | 14.3286
Dimension of B1 | 0.35 | m | Fy | 500 | FAC. PRESSURE | 163.6364 | -74.8245 | -6.6714 | [5 empty] | 2.7646
c/c Distance | 2 | m | Transverse Projection | 0.89 |  | kN/m2 |  | -80.0572 | [6 empty] | 7.9977
DEPTH CACULATION
ONE WAY SHEAR |  | SHEAR FORCE | BM | TWO WAY SHEAR |  |  |  | 27.372 | 587.2349 | B1 |  | 427.528
SF AT B1 LEFT |  | -409.5409 | 240.6053 | Design Punching shear |  | 802.0392 |  | 3.281 |  |  |  |  | 3.281 | B2
SF AT B1 RIGHT |  | 471.3115 |  | Critical col size_l |  | 0.35 |  | 1 |  |  |  |  | 1
SF AT B2 LEFT |  | -231.7511 | 240.6053 | Critical col size_b |  | 0.35 | [8 empty] | 14.3286
SF ATB2 RIGHT |  | 409.5409 |  | Perimetre |  | 2776 | [8 empty] | -2.6714
Point of zero distance |  | 1.3407 | -78.0311 | bc |  | 1 | [7 empty] | 394 | -32.0572
d eff required ( from BM) |  |  | 206.0734 | Ks |  | 1
D provided | 400 | d eff provided | 344 | τc |  | 1.118
|  | Area Req. from Max BM | 1707.3544 | τc'=ksTc (Strength of Concrete) |  | 1.118 |  |  |  |  | 4.3671
|  |  | OK | Tv(Due to Load) |  | 0.83988 |  |  |  |  | 4.35
Rebar | 12 | C/C spacing mm | 100 | SAFE IN TWO WAY |  |  |  | 1204.4866 | [5 empty] | 212.6654
Ast prov | 2408.9732 | Pt | 0.32877
Critical shear |  |  | 290.4164
B Value | 7.0633 | Actual B | 7.0633 | SAFE IN ONE WAY
Tv (Due to Load) | 0.39635 | τc' | 0.40325
REBARS CALCULATION AS PER BENDING MOMENT | [13 empty] | 2.13
|  | a | 5.1056
|  | b | -149640
BM B1 Per Width | 240.6053 | Ast Required (per Width) | 1707.3544 | Ast Min | 1007.064 | mm2
Re-bar To be Provided | 12 | C/C | 100 | Bottom Bars To Be Provided at B1 12 Dia @ 100 C/C
Ast Provided (per Width) | 2408.9732 | OK
BM AT 0 SHEAR FORCE kN.m | 78.0311 | Ast Required (per Width) | 531.0819 | Top Bars To Be Provided at 0 SF 12 Dia @ 100 C/C
Re-bar To be Provided | 12 | C/C | 100
Ast Provided (per Width) | 2408.9732 | OK
BM B2 | 240.6053 | Ast Required (per Width) | 1707.3544 | Bottom Bars To Be Provided at B2 12 Dia @ 100 C/C
Re-bar To be Provided | 12 | C/C | 100
Ast Provided (per Width) | 2408.9732 | OK
BENDING MOMENT IN TRANSVERSE DIRECTION
Under Column B1 |  |  | Under Column B2
Factored Pressure under B1 kN/m | 413.5457 | kN | Factored Pressure under B2 kN/m | 301.0761 | kN
Design BM (per 1000) | 163.7848 | kN.m | Design BM (per 1000) | 119.2412 | kN.m
B1 Effective Width | 998 | m | B2 Effective Width | 998 | m
a | 5.1056
b | -149640 | 1138.7715
Ast Required (per 1000) | 1493.9485 | mm2 | Ast Required (per 1000) | 1036.3309 | mm2
Re-bar To be Provided | 12 | C/C | 100 | mm
Area of Steel Provided for Transverse Direction | 2408.9732 | OK | Thus Transverse Bars Provided 12Ø100 C/C