## water tank
Government of Nepal
Shankharapur Municipality Office
Bagmati Province
Sankhu, Kathmandu
Detail Estimated Sheet
Project:- alndfg l;d vfg]kfgL | [6 empty] | F.Y.: 2082/2083
Location:- Shankharapur Municipality 1 | [6 empty] | Date:2082
S.N. | Description of work | No. | Length | Breadth | Height | Quantity | Unit | Rate | Amount | Remark | Water tap size | [5 empty] | Intake size
1 | Earthwork in Excavation in ordinary soil | [9 empty] | length | Breadth | thickness | Height 1 | Height 2 | Width of stand tap | length | breadth | height | wall thickness
| -for stand taps | 2 | 1.6763 | 1.6763 | 0.15 | 0.84301 |  |  |  |  | 1.6763 | 1.6763 | 0.23 | 0.6 | 1.2 | 0.3566 | 1.4632 | 1.4632 | 0.75 | 0.3566
| -for intakes | 2 | 1.4632 | 1.4632 | 0.375 | 1.6057
| Sub-total |  |  |  |  | 2.4487 | cum | 963.05 | 2358.242
2 | Dry boulder packing work
| -for intakes | 2 | 1.4632 | 1.4632 | 0.15 | 0.64228
| Sub-total |  |  |  |  | 0.64228 | cum | 4493.69 | 2886.2243
| -13% VAT for block stone | [7 empty] | 258.1048
3 | Flat brick soling
| -for stand taps | 2 | 1.6763 | 1.6763 |  | 5.6201
| Sub-total |  |  |  |  | 5.6201 | sqm | 1014.15 | 5699.6096
| -13% VAT for brick | [7 empty] | 464.7344
| -13% VAT for sand | [7 empty] | 162.4222
4 | Plain cement concrete (1:2:4)
| -for stand tap | 2 | 1.6763 | 1.6763 | 0.1 | 0.56201
| -for intakes | 2 | 1.4632 | 1.4632 | 0.1 | 0.42819
| Sub-total |  |  |  |  | 0.9902 | cum | 13343.7 | 13212.9017
| -13% VAT for sand | [7 empty] | 181.9242
| -13% VAT for cement | [7 empty] | 527.2605
| -13% VAT for aggregate | [7 empty] | 366.8013
5 | R.R. masonry in 1:6 cement mortar
| -for short wall of intake | 4 | 1.4632 | 0.3566 | 0.75 | 1.5653
| -for long wall of intake | 4 | 0.75 | 0.3566 | 0.75 | 0.80235
| Sub-total |  |  |  |  | 2.3677 | cum | 12225.55 | 28946.0564
| -13% VAT for sand | [7 empty] | 459.4362
| -13% VAT for cement | [7 empty] | 417.6189
| -13% VAT for block stone | [7 empty] | 872.1704
6 | Chimney made Brick work in 1:6 cement mortar
| -for wing walls of stand tap | 4 | 1.2163 | 0.23 | 0.6 | 0.67141
| -for side wall of stand tap | 2 | 1.3197 | 0.23 | 0.6 | 0.36424
| -for stand tap | 2 | 0.3566 | 0.23 | 1.2 | 0.19684
| Sub-total |  |  |  |  | 1.2325 | cum | 12225.55 | 15067.9009
| -13% VAT for brick | [7 empty] | 1358.8922
| -13% VAT for cement | [7 empty] | 143.5607
| -13% VAT for sand | [7 empty] | 152.6551
7 | 20mm thick cement plaster (1:6)
| -for wing walls of stand tap | 8 | 1.2163 |  | 0.6 | 5.8383
| -for side wall of stand tap | 2 | 1.3197 |  | 0.6 | 1.5837
| -for stand tap | 2 | 0.3566 |  | 1.2 | 0.85584
|  | 2 | 0.46 |  | 0.6 | 0.552
| -for outer face wall of intake | 2 | 5.8528 |  | 0.75 | 8.7792
| -for inner face wall of intake | 2 | 3 |  | 0.75 | 4.5
| Sub-total |  |  |  |  | 22.109 | sqm | 499.5432 | 11044.4059
| -13% VAT for sand | [7 empty] | 214.5086
| -13% VAT for cement | [7 empty] | 209.6995
8 | 3 mm thick cement punning
| -for wing walls of stand tap | 8 | 1.2163 |  | 0.6 | 5.8383
| -for side wall of stand tap | 2 | 1.3197 |  | 0.6 | 1.5837
| -for stand tap | 2 | 0.3566 |  | 1.2 | 0.85584
|  | 2 | 0.46 |  | 0.6 | 0.552
| -for floor area | 2 | 1.6763 | 1.6763 |  | 5.6201
| -for inner face wall of intake | 2 | 3 |  | 0.75 | 4.5
| - for floor area of intake | 2 | 0.75 | 0.75 |  | 1.125
| Sub-total |  |  |  |  | 20.0749 | sqm | 286.096 | 5743.3523
| -13% VAT for cement | [7 empty] | 177.7128
9 | 50mm GI pipe threaded-Medium class
| -for pipe laying | 2 | 0.91436 |  |  | 1.8287
| sub-total |  |  |  |  | 1.8287 | rm | 705 | 1289.2411
| -13% VAT | [7 empty] | 167.6013
10 | Provisional sum for other unforseen works | 1 |  |  |  | 1 | PS | 5000 | 5000
11 | Form work for concrete work
| -for intake cover at chaulagain sim | 1 | 2.2407 | 3.3074 |  | 7.4109
| Sub-total |  |  |  |  | 7.4109 | sqm | 1118.835 | 8291.5206
| -13% VAT for local wood | [7 empty] | 608.2976
| -13% VAT for nails | [7 empty] | 31.7926
12 | Plain cement concrete (1:1.5:3)
| -for intake cover at chaulagain sim | 1 | 2.5907 | 3.6574 | 0.1 | 0.94752
| Sub-total |  |  |  |  | 0.94752 | cum | 14337.7 | 13585.2364
| -13% VAT for cement | [7 empty] | 630.6683
| -13% VAT for sand | [7 empty] | 166.2587
| -13% VAT for aggregate | [7 empty] | 355.1192
13 | Mild steel reinforcement |  | Length (m) | Unit Weight (Kg/m) | Total Weight (Kg)
| -for intake cover at chaulagain sim | 48 | 2.5907 | 0.61728 | 76.7607 | 76.7607
|  | 34 | 3.6574 | 0.61728 | 76.7607 | 76.7607
| Sub-total |  |  |  |  | 153.5214 | Kg | 98.316 | 15093.6097
| -13% VAT for MS bars | [7 empty] | 1886.0104
| -13% VAT for Bind wire | [7 empty] | 23.9493
A | Pipe works
14 | Earthwork in Excavation in ordinary soil (vGg] k'g{] sfo{)
| -for pipe laying from source to tank | 1 | 800 | 0.3 | 0.45 | 108
|  | 1 | 150 | 0.3 | 0.45 | 20.25
| sub-total |  |  |  |  | 128.25 | cum | 963.05 | 123511.1625
15 | Laying and joining of 25 mmØ HDPE pipe with butt-weld joints
| -for pipe laying | 1 | 150 |  |  | 150
| sub-total |  |  |  |  | 150 | rm | 4.3081 | 646.2225
16 | Laying and joining of 32 mmØ HDPE pipe with butt-weld joints
| -for pipe laying | 1 | 800 |  |  | 800
| sub-total |  |  |  |  | 800 | rm | 5.3195 | 4255.6
17 | -High Density Polythene Pipe NS 40 pipe material PE 100, PN 16 |  | Length (m) | Weight (Kg/m) | Total weight (Kg)
| -for 32mm pipe laying from source to tank | 1 | 800 | 0.338 | 270.4 | 270.4
| -for 25mm pipe laying from intake to sim intake | 1 | 150 | 0.208 | 31.2 | 31.2
| Sub-total |  |  |  |  | 301.6 | kg | 287 | 86559.2
| -13% VAT for material | [7 empty] | 11252.696
18 | Information board (सुचना पाटि) | 1 |  |  |  | 1 | no. | 500 | 500
| Total | [7 empty] | 364780.3811
| Total Estimated | 364780.3811 |  | 100
| Budget allocated | 320000
| Municipal payment | 304000 |  | 83.3378
| User contribution | 60780.3811 |  | 16.6622
| Contingencies | 9600 |  | 3
| Maintanince | 6400 |  | 2