## estimate
Government of Nepal
Shankharapur Municipality Office
Bagmati Province
Sankhu, Kathmandu
Detail Estimated Sheet
Project:- nfdflj;f}gf d]n 8fF8f ;8s | [6 empty] | F.Y.: 2082/2083
Location:- Shankharapur Municipality 1 | [6 empty] | Date: 2082/09/06
S.N. | Description of work | No. | Length | Breadth | Height | Quantity | Unit | Rate | Amount | Remark
1 | Earthwork Excavation in Cutting., Roadway Excavation in all types of Soil by Mechanical Means ., Road way Excavation in all types of soil as per Drawing and technical specifications including removal of stumps and other deleterious matter, all lifts and lead as per Drawing and instruction of the Engineer.
| -for plum wall | 0.5 | 10 | 2.25 | 1.5 | 16.875 |  |  |  |  | 7 | 2 | 160.098
| -for drain | 1 | 30 | 0.9 | 0.3566 | 9.6282
| Sub-total |  |  |  |  | 26.5032 | m3 | 62.95 | 1668.3741
| -13% VAT | [7 empty] | 178.1278
2 | Providing and laying of hand pack locally available Stone soling with 150 to 200 mm thick stones and packing with smaller stone on prepared surface as per Drawing and Technical Specifications.
| -for plum wall | 1 | 10 | 2.25 | 0.15 | 3.375 |  |  |  |  | 7 | 2 | 160.098
| -for drain | 1 | 30 | 0.9 | 0.15 | 4.05
| Sub-total |  |  |  |  | 7.425 | m3 | 4458.52 | 33104.511
| -13% VAT for materials | [7 empty] | 2860.5377
3 | Providing and laying of Plain/Reinforced Cement Concrete in Foundation complete as per Drawing and Technical Specifications, PCC Grade M 15
| -for plum wall | 1 | 10 | 2.25 | 0.05 | 1.125 |  |  |  |  | 7 | 2 | 160.098
| -for drain | 1 | 30 | 0.9 | 0.1 | 2.7
| Sub-total |  |  |  |  | 3.825 | m3 | 10964.46 | 41939.0595
| -13% VAT for cement | [7 empty] | 1784.0677
| -13% VAT for sand | [7 empty] | 710.4907
| -13% VAT for aggregate | [7 empty] | 1444.6644
| -13% VAT for formworks | [7 empty] | 209.697
| -13% VAT for water | [7 empty] | 30.8295
4 | Providing and laying Plum concrete ( Boulder mixed concrete) including form work and 110mm dia PN6 HDPE pipe for Weep hole as per Drawing and Specifications, 60% M 15 concrete and 40% boulders/stones, using Mechanical Aids
| -for plum wall | 1 | 10 | 1.35 | 4.5 | 60.75 |  |  |  |  | 7 | 2 | 160.098
| -for drain | 2 | 30 | 0.3 | 0.3566 | 6.4188
| Sub-total |  |  |  |  | 67.1688 | m3 | 9860.43 | 662313.0017
| -13% VAT for cement | [7 empty] | 19343.6063
| -13% VAT for sand | [7 empty] | 8317.6975
| -13% VAT for boulder | [7 empty] | 9894.9793
| -13% VAT for aggregates | [7 empty] | 16127.0912
5 | Information board (सुचना पाटि) | 1 |  |  |  | 1 | no. | 500 | 500
| Total | [7 empty] | 800426.7353
| Total Estimated | 800426.7353 |  | 100
| Budget allocated | 700000
| Municipal payment | 665000 |  | 83.0807
| User contribution | 135426.7353 |  | 16.9193
| Contingencies | 21000 |  | 3
| Maintanince | 14000 |  | 2