## Interpoaltion
x | y
0.5 | 1
0.718 | 1.109 | y-y1=((y2-y1)/(x2-x1))*(x-x1)
2.5 | 2

## wall load
Wall Type | Floor | Unit weight | Breadth | Height (m) |  | Load Intensity |  |  |  | Wall Type | Floor | Unit weight | Breadth | Height (m) |  | Load Intensity
|  | KN/m3 | m | Upto Beam | Upto Slab | Without Opening |  | With 25% opening |  |  |  | KN/m3 | m | Upto Beam | Upto Slab | Without Opening |  | With 25% opening
[6 empty] | Upto Beam | Upto Slab | Upto Beam | Upto Slab | [6 empty] | Upto Beam | Upto Slab | Upto Beam | Upto Slab
230mm | GF & FF | 20 | 0.23 | 2.3876 | 2.6162 | 10.983 | 12.0345 | 8.2372 | 9.0259 | 230mm | GF & FF | 20 | 0.23 | 2.3114 | 2.6162 | 10.6324 | 12.0345 | 7.9743 | 9.0259
230mm | SF & above |  |  | 2.3876 | 2.6162 | 10.983 | 12.0345 | 8.2372 | 9.0259 | 230mm | SF & above |  |  | 2.3114 | 2.6162 | 10.6324 | 12.0345 | 7.9743 | 9.0259
115mm | GF & FF | 20 | 0.115 | 2.3876 | 2.6162 | 5.4915 | 6.0173 | 4.1186 | 4.5129 | 115mm | GF & FF | 20 | 0.115 | 2.3114 | 2.6162 | 5.3162 | 6.0173 | 3.9872 | 4.5129
115mm | SF & above |  |  | 2.3876 | 2.6162 | 5.4915 | 6.0173 | 4.1186 | 4.5129 | 115mm | SF & above |  |  | 2.3114 | 2.6162 | 5.3162 | 6.0173 | 3.9872 | 4.5129
115mm | All | 20 | 0.115 | 0.9144 |  | 2.1031 |  |  |  | 115mm | All | 20 | 0.115 | 0.9144 |  | 2.1031
Brick size |  |  | inch | meter | [5 empty] | Brick size |  |  | inch | meter
230*115*57 |  |  | 94 | 2.3876 | [5 empty] | 230*115*57 |  |  | 91 | 2.3114
|  |  | 103 | 2.6162 | [8 empty] | 103 | 2.6162
|  |  | 94 | 2.3876 | [8 empty] | 91 | 2.3114
|  |  | 103 | 2.6162 | [8 empty] | 103 | 2.6162
|  |  | 36 | 0.9144 | [8 empty] | 36 | 0.9144

## Sheet1
Steel size dia (mm) | Steel bar area (A) | 2A |  | 3A |  | 4A |  | 5A | 6A | 8A | 4-16mm + 4-20mm | For beam 6-12mm | For beam 6-12mm
8 | 50.2655 | 100.531 |  | 150.7964 |  | 201.0619 |  | 251.3274 | 301.5929 | 402.1239
10 | 78.5398 | 157.0796 |  | 235.6194 |  | 314.1593 |  | 392.6991 | 471.2389 | 628.3185
12 | 113.0973 | 226.1947 |  | 339.292 |  | 452.3893 |  | 565.4867 | 678.584 | 904.7787
|  |  | 628.3185 | [7 empty] | 1256.6371
16 | 201.0619 | 402.1239 |  | 603.1858 | 716.2831 | 804.2477 |  | 1005.3096 | 1206.3716 | 1608.4954
2060.8848
20 | 314.1593 | 628.3185 |  | 942.4778 |  | 1256.6371 |  | 1570.7963 | 1884.9556 | 2513.2741
3220.1325
25 | 490.8739 | 981.7477 |  | 1472.6216 |  | 1963.4954 |  | 2454.3693 | 2945.2431 | 3926.9908
SN | Type of beam | Size of beam | Direction | Reinforcement detail at support |  | Reinforcement detail at center
|  |  |  | Top | Bottom | Top | Bottom
1 | Tie beam | 230*355.6 | X-dir | 2-16mmφ Th+1-16mmφ Ex | 3-16mmφ Th | 2-16mmφ Th | 3-16mmφ Th
|  |  | Y-dir | 2-16mmφ Th+1-16mmφ Ex | 3-16mmφ Th | 2-16mmφ Th | 3-16mmφ Th
2 | Ground floor main beam | 230*355.6 | X-dir | 2-16mmφ Th +1-16mmφ Ex | 3-16mmφ Th | 2-16mmφ Th | 3-16mmφ Th
|  |  | Y-dir | 2-16mmφ Th +1-16mmφ Ex | 3-16mmφ Th | 2-16mmφ Th | 3-16mmφ Th
3 | Ground floor secondary beam | 230*355.6 | X-dir | 2-16mmφ Th +1-16mmφ Ex | 3-16mmφ Th | 2-16mmφ Th | 3-16mmφ Th
|  |  | Y-dir | 2-16mmφ Th +1-12mmφ Ex | 3-16mmφ Th | 2-16mmφ Th | 3-16mmφ Th
4 | First & second floor Main beam | 304.8*431.8 | X-dir | 3-16mmφ Th +2-12mmφ Ex | 3-16mmφ Th | 2-16mmφ Th | 3-16mmφ Th
|  |  | Y-dir | 3-16mmφ Th +2-16mmφ Ex | 3-16mmφ Th | 2-16mmφ Th | 3-16mmφ Th
5 | First & second floor Secondary beam | 230*355.6 | Y-dir | 2-16mmφ Th +1-12mmφ Ex | 3-16mmφ Th | 2-16mmφ Th | 3-16mmφ Th
6 | Third & fourth floor Main beam | 230*355.6 | X-dir | 3-16mmφ Th + 2-16mmφ Ex | 3-16mmφ Th | 2-16mmφ Th | 3-16mmφ Th
|  |  | Y-dir | 2-16mmφ Th +1-16mmφ Ex +1-12mmφ Ex | 3-16mmφ Th | 2-16mmφ Th | 3-16mmφ Th
7 | Third & fourth floor Secondary beam | 230*355.6 | Y-dir | 2-16mmφ Th +1-12mmφ Ex | 3-16mmφ Th | 2-16mmφ Th | 3-16mmφ Th
8 | Roof floor Main beam | 230*355.6 | X-dir | 2-16mmφ Th | 2-16mmφ Th | 2-16mmφ Th | 2-16mmφ Th
|  |  | Y-dir | 2-16mmφ Th | 2-16mmφ Th | 2-16mmφ Th | 2-16mmφ Th
9 | Roof floor Secondary beam | 230*355.6 | Y-dir | 2-16mmφ Th | 2-16mmφ Th | 2-16mmφ Th | 2-16mmφ Th

## Sheet2
S.N. | Grid Location | Column Size | Ground Floor | First Floor | Second Floor | Third Floor | Top Floor | Stirrups
1 | A6 | 350 x 350 | 8-20Ø | 8-20Ø | 4-20Ø 4-16Ø | 4-20Ø 4-16Ø |  | 8mm C/C (at top and bottom) @100mm& @ 150 8mm C/C (at mid height) in all columns
2 | B5 | 350 x 350 | 4-25Ø 4-20Ø | 4-25Ø 4-20Ø | 8-20Ø | 4-20Ø 4-16Ø | 8-16Ø
3 | C3 | 350 x 350 | 8-25Ø | 8-25Ø | 4-25Ø 4-20Ø | 8-20Ø | 4-20Ø 4-16Ø
4 | C4 | 350 x 350 | 4-25Ø 4-20Ø | 4-25Ø 4-20Ø | 8-20Ø | 4-20Ø 4-16Ø | 4-20Ø 4-16Ø
5 | D6 | 350 x 350 | 8-25Ø | 8-25Ø | 4-25Ø 4-20Ø | 8-20Ø
6 | D5 | 350 x 350 | 4-25Ø 4-20Ø | 4-25Ø 4-20Ø | 8-20Ø | 4-20Ø 4-16Ø | 4-20Ø 4-16Ø
7 | D4 | 350 x 350 | 4-25Ø 4-20Ø | 4-25Ø 4-20Ø | 8-20Ø | 4-20Ø 4-16Ø | 4-20Ø 4-16Ø
8 | D3 | 350 x 350 | 4-25Ø 4-20Ø | 4-25Ø 4-20Ø | 8-20Ø | 4-20Ø 4-16Ø | 4-20Ø 4-16Ø
9 | D2 | 350 x 350 | 4-25Ø 4-20Ø | 4-25Ø 4-20Ø | 8-20Ø | 4-20Ø 4-16Ø | 4-20Ø 4-16Ø
10 | E6 | 350 x 350 | 4-25Ø 4-20Ø | 8-20Ø | 4-20Ø 4-16Ø | 4-20Ø 4-16Ø
11 | E5 | 350 x 350 | 4-25Ø 4-20Ø | 4-25Ø 4-20Ø | 8-20Ø | 4-20Ø 4-16Ø | 8-16Ø
12 | E4 | 350 x 350 | 8-20Ø | 8-20Ø | 4-20Ø 4-16Ø | 4-20Ø 4-16Ø | 4-20Ø 4-16Ø
13 | E3 | 350 x 350 | 8-20Ø | 8-20Ø | 4-20Ø 4-16Ø | 4-20Ø 4-16Ø | 4-20Ø 4-16Ø
14 | E2 | 350 x 350 | 4-25Ø 4-20Ø | 8-20Ø | 4-20Ø 4-16Ø | 8-16Ø | 8-16Ø